## TANK DESIGN, API
API TANK, CARBON | [5 empty] | API TANK, 304 STAINLESS | [5 empty] | API TANK, 316 STAINLESS
ITEM | QTY | DESCRIPTION | MTRL | MOC | LABOR | ITEM | QTY | DESCRIPTION | MTRL | MOC | LABOR | ITEM | QTY | DESCRIPTION | MTRL | MOC | LABOR
CONE TOP | 1 | 1/4" X " X " | SA36 |  |  | CONE TOP | 1 | 1/4" X " X " | SA240-304/304L |  |  | CONE TOP | 1 | 1/4" X " X " | SA240-316/316L
RIM ANGLE | 1 | 1/4" X 2" X 2" | SA36 |  |  | RIM ANGLE | 1 | 1/4" X 2" X 2" | SA240-304/304L |  |  | RIM ANGLE | 1 | 1/4" X 2" X 2" | SA240-316/316L
SHELL | 1 | 1/4" X " X " | SA36 |  |  | SHELL | 1 | 1/4" X " X " | SA240-304/304L |  |  | SHELL | 1 | 1/4" X " X " | SA240-316/316L
| 1 | 1/4" X " X " | SA36 |  |  |  | 1 | 1/4" X " X " | SA240-304/304L |  |  |  | 1 | 1/4" X " X " | SA240-316/316L
BOTTOM | 1 | 1/4" X " X " | SA36 |  |  | BOTTOM | 1 | 1/4" X " X " | SA240-304/304L |  |  | BOTTOM | 1 | 1/4" X " X " | SA240-316/316L
INSULATIONS RINGS | 2 | 1/4" X " X " | SA36 |  |  | INSULATIONS RINGS | 2 | 1/4" X " X " | SA240-304/304L |  |  | INSULATIONS RINGS | 2 | 1/4" X " X " | SA240-304/304L
GROUND LUG & NP | 1 | Savannah Tank Standard | SA36 | 25 | 1 | GROUND LUG & NP | 1 | Savannah Tank Standard | SA240-304/304L | 30 | 1 | GROUND LUG & NP | 1 | Savannah Tank Standard | SA240-304/304L | 30 | 1
LIFT LUG | 1 | 1/2" X 6" X 6" | SA36 |  | 1 | LIFT LUG | 1 | 1/2" X 6" X 6" | SA240-304/304L |  | 1 | LIFT LUG | 1 | 1/2" X 6" X 6" | SA240-304/304L |  | 1
ANCHOR CHAIRS | 1 | (1) 1/2" X 6" X 6" | SA36 |  | 4 | ANCHOR CHAIRS | 1 | (1) 1/2" X 6" X 6" | SA240-304/304L |  | 4 | ANCHOR CHAIRS | 1 | (1) 1/2" X 6" X 6" | SA240-304/304L |  | 4
|  | (2) 1/2" X 6" X 12" | SA36 |  |  |  |  | (2) 1/2" X 6" X 12" | SA240-304/304L |  |  |  |  | (2) 1/2" X 6" X 12" | SA240-304/304L
BAFFLES | 4 | 1/4" X " X " | SA36 |  |  | BAFFLES | 4 | 1/4" X " X " | SA240-304/304L |  |  | BAFFLES | 4 | 1/4" X " X " | SA240-316/316L
BAFFLE SUPPORTS | 16 | 1/4" X 2" X 24" MF: BAFFLE DROP | SA36 |  |  | BAFFLE SUPPORTS | 16 | 1/4" X 2" X 24" MF: BAFFLE DROP | SA240-304/304L |  |  | BAFFLE SUPPORTS | 16 | 1/4" X 2" X 24" MF: BAFFLE DROP | SA240-316/316L
Standard template for AME Tank Calculations Choose which section based on MOC
c

## Cleanout
CLEANOUT BOTTOM | 1 | 1/4" X 10" X 36" | SA240-304/304L |  | 40
CLEANOUT TOP | 1 | 1/4" x 10" X 84" | SA240-304/304L |  | -
CLEANOUT FLANGE | 1 | 5/8" X 30" X 42" MF: (1) 48" X 96" | SA240-304/304L |  | -
CLEANOUT COVER | 1 | 5/8" X 30" X 42" MF: DROP | SA240-304/304L |  | -
DAVIT ARM | 1 | Savannah Tank Standard | SA240-304/304L | 450 | 6
BOLT, NUT, & GSKT. | 1 | SA193-B7/2H(PLTD.),GARLOCK 3000 |  | 350 | 2
REPAD | 1 | 1/4" x 36" X 84" MF: (1) 48" X 96" | SA240-304/304L |  | 10
Cleanout only to be used when customer requests not noted in Calculations Part of Drop down?? Description is standard moc will match tank wetted parts prices listed are standard hours are standard

## LABOR- SHELL ROLL, CS
SHELL - CARBON STEEL
SHELL COURSE, MATERIAL NEED |  |  |  | SHELL COURSE, ROLLING HOURS
TANK DIA ID/ OD IN FT | TANK ID/ OD IN INCH | PLATES per SHELL COURSE | LENGTH of EACH PLATE | 3/16" to 5/16" |  |  |  |  | 3/8" |  |  |  |  | 1/2" |  |  |  |  | 3/4" |  |  |  |  | <<<<<<<<Shell thickness
|  |  |  | M & C | WLD | ROLL | I/S WLD | TOT | M,C,VB | WLD | ROLL | I/S WLD | TOT | M,C,VB | WLD | ROLL | I/S WLD | TOT | M,C,VVB | WLD | ROLL | I/S WLD | TOT
UP TO 2'-6" | UP TO 30" | 1 | 96" | 2 | 0 | 1.75 | 1 | 4.75 | 3 | 0 | 1.75 | 1 | 5.75 | 3.5 | 0 | 1.75 | 1.5 | 6.75 | 4 | 0 | 1.75 | 2 | 7.75
FROM 2'-7" TO 3'-0" | FROM 31" TO 36" | 1 | 120" | 2 | 0 | 1.75 | 1 | 4.75 | 3 | 0 | 1.75 | 1 | 5.75 | 3.5 | 0 | 1.75 | 1.5 | 6.75 | 4 | 0 | 1.75 | 2 | 7.75
FROM 3'-1" TO 3'-9" | FROM 37" TO 45" | 1 | 144" | 2 | 0 | 0.75 | 1 | 3.75 | 3 | 0 | 0.75 | 1 | 4.75 | 3.5 | 0 | 0.75 | 1.5 | 5.75 | 4 | 0 | 0.75 | 2 | 6.75 |  | This table is used in a few different ways. Take the diameter of the Tank and you can find how many plates of a certain length you will need for (1) shell course. Take the diameter and the shell thickness and you can see how many hours it takes for one shell course
FROM 3'-10" TO 6'-3" | FROM 46" TO 75" | 1 | 240" | 2 | 0 | 0.75 | 1 | 3.75 | 3 | 0 | 0.75 | 1 | 4.75 | 3.5 | 0 | 0.75 | 1.5 | 5.75 | 4 | 0 | 0.75 | 2 | 6.75
FROM 6-4" TO 7'-0" | FROM 76" TO 84" | 1 | 360" | 4 | 0 | 0.75 | 1 | 5.75 | 5 | 0 | 0.75 | 1 | 6.75 | 5.5 | 0 | 0.75 | 1.5 | 7.75 | 7.5 | 0 | 0.75 | 2 | 10.25
FROM 7'-1" TO 7-6" | FROM 85" TO 90" | 1 | 360" | 4 | 0 | 0.75 | 1 | 5.75 | 5 | 0 | 0.75 | 1 | 6.75 | 5.5 | 0 | 0.75 | 1.5 | 7.75 | 7.5 | 0 | 0.75 | 2 | 10.25
FROM 7'-7" TO 8'-0" | FROM 91" TO 96" | 1 | 360" | 4 | 0 | 1 | 1 | 6 | 5 | 0 | 1 | 1 | 7 | 5.5 | 0 | 1 | 1.5 | 8 | 7.5 | 0 | 1 | 2 | 10.5
FROM 8'-1" TO 8'-6" | FROM 97" TO 102" | 1 | 360" | 4 | 0 | 1 | 1 | 6 | 5 | 0 | 1 | 1 | 7 | 5.5 | 0 | 1 | 1.5 | 8 | 7.5 | 0 | 1 | 2 | 10.5
FROM 8'-7" TO 9'-0" | FROM 103" TO 108" | 1 | 360" | 4 | 1 | 1 | 1 | 7 | 5 | 1 | 1 | 1 | 8 | 5.5 | 1.5 | 1 | 1.5 | 9.5 | 7.5 | 2 | 1 | 2 | 12.5
FROM 9'-1" TO 9'-6" | FROM 109" TO 114" | 1 | 360" | 4 | 1 | 1 | 1 | 7 | 5 | 1 | 1 | 1 | 8 | 5.5 | 1.5 | 1 | 1.5 | 9.5 | 7.5 | 2 | 1 | 2 | 12.5
FROM 9'-7" TO 10'-0" | FROM 115" TO 120" | 1 | 480" | 5 | 1 | 1 | 1 | 8 | 6 | 1 | 1 | 1 | 9 | 6.5 | 1.5 | 1 | 1.5 | 10.5 | 8.5 | 2 | 1 | 2 | 13.5
FROM 10' -1"TO 10'-6" | FROM 121" TO 126" | 1 | 480" | 5 | 1 | 1 | 1 | 8 | 6 | 1 | 1 | 1 | 9 | 6.5 | 1.5 | 1 | 1.5 | 10.5 | 8.5 | 2 | 1 | 2 | 13.5
FROM 10'-7" TO 11'-0" | FROM 127" TO 132" | 1 | 480" | 5 | 1 | 1 | 1 | 8 | 6 | 1 | 1 | 1 | 9 | 6.5 | 1.5 | 1 | 1.5 | 10.5 | 8.5 | 2 | 1 | 2 | 13.5
FROM 11'-1" TO 11'-6" | FROM 133" TO 138" | 1 | 480" | 5 | 1 | 1 | 1 | 8 | 6 | 1 | 1 | 1 | 9 | 6.5 | 1.5 | 1 | 1.5 | 10.5 | 8.5 | 2 | 1 | 2 | 13.5
FROM 11'-7" TO 12'-0" | FROM 139" TO 144" | 1 | 480" | 5 | 1 | 1 | 1 | 8 | 6 | 1 | 1 | 1 | 9 | 6.5 | 1.5 | 1 | 1.5 | 10.5 | 8.5 | 2 | 1 | 2 | 13.5
FROM 12'-1" TO 12'-6" | FROM 145" TO 150" | 1 | 480" | 5 | 1 | 1.5 | 1 | 8.5 | 6 | 1 | 1.5 | 1 | 9.5 | 6.5 | 1.5 | 1.5 | 1.5 | 11 | 8.5 | 2 | 1.5 | 2 | 14
FROM 12'-7" TO 13'-0" | FROM 151" TO 156" | 2 | 360 | 6 | 1 | 1.5 | 1 | 9.5 | 8 | 1 | 1.5 | 1 | 11.5 | 9 | 1.5 | 1.5 | 1.5 | 13.5 | 10 | 2 | 1.5 | 2 | 15.5
FROM 13'-1" TO 13'-6" | FROM 157" TO 162" | 2 | 360 | 6 | 1 | 1.5 | 1 | 9.5 | 8 | 1 | 1.5 | 1 | 11.5 | 9 | 1.5 | 1.5 | 1.5 | 13.5 | 10 | 2 | 1.5 | 2 | 15.5
FROM 13'-7" TO 14'-0" | FROM 163" TO 168" | 2 | 360 | 6 | 1 | 1.5 | 1 | 9.5 | 8 | 1 | 1.5 | 1 | 11.5 | 9 | 1.5 | 1.5 | 1.5 | 13.5 | 10 | 2 | 1.5 | 2 | 15.5
FROM 14'-1" TO 14-6" | FROM 169" TO 174" | 2 | 360 | 6 | 1 | 1.5 | 1 | 9.5 | 8 | 1 | 1.5 | 1 | 11.5 | 9 | 1.5 | 1.5 | 1.5 | 13.5 | 10 | 2 | 1.5 | 2 | 15.5
FROM 14'-7" TO 15'-0" | FROM 175" to 180" | 2 | 360 | 6 | 1 | 1.5 | 1 | 9.5 | 8 | 1 | 1.5 | 1 | 11.5 | 9 | 1.5 | 1.5 | 1.5 | 13.5 | 10 | 2 | 1.5 | 2 | 15.5
FROM 15'-1" TO 15'-6" | FROM 181" TO 186" | 2 | 360 | 6 | 1 | 1.5 | 1 | 9.5 | 8 | 1 | 1.5 | 1 | 11.5 | 9 | 1.5 | 1.5 | 1.5 | 13.5 | 10 | 2 | 1.5 | 2 | 15.5
FROM 15'-7" TO 16'-0" | FROM 187" TO 192" | 2 | 360 | 8 | 1 | 1.5 | 1 | 11.5 | 10 | 1 | 1.5 | 1 | 13.5 | 11 | 1.5 | 1.5 | 1.5 | 15.5 | 12 | 2 | 1.5 | 2 | 17.5

## LABOR- SHELL ROLL, SS
SHELL - STAINLESS STEEL
SHELL COURSE, MATERIAL NEED |  |  |  | SHELL COURSE, ROLLING HOURS
TANK DIA ID/ OD IN FT | TANK ID/ OD IN INCH | PLATES per SHELL COURSE | LENGTH of EACH PLATE | 3/16"-5/16" (ONE PASS) |  |  |  |  | 3/8"(ONE PASS) |  |  |  |  | 1/2" (TWO PASSES) |  |  |  |  | 5/8" & 3/4"(TWO SLOW PASSES)
|  |  |  | M & C | WLD | ROLL | I/S WLD | TOT | M,C,VB | WLD | ROLL | I/S WLD | TOT | M,C,VB | WLD | ROLL | I/S WLD | TOT | M,C,VVB | WLD | ROLL | I/S WLD | TOT
UP TO 2'-6" | UP TO 30" | 1 | 96" | 0.75 | 0 | 1.75 | 1 | 3.5 | 1.75 | 0 | 1.75 | 1 | 4.5 | 2.25 | 0 | 1.75 | 1.5 | 5.5 | 2.75 | 0 | 1.75 | 2 | 6.5
FROM 2'-7" TO 3'-0" | FROM 31" TO 36" | 1 | 120" | 0.75 | 0 | 1.75 | 1 | 3.5 | 1.75 | 0 | 1.75 | 1 | 4.5 | 2.25 | 0 | 1.75 | 1.5 | 5.5 | 2.75 | 0 | 1.75 | 2 | 6.5
FROM 3'-1" TO 3'-9" | FROM 37" TO 45" | 1 | 144" | 0.75 | 0 | 0.75 | 1 | 2.5 | 1.75 | 0 | 0.75 | 1 | 3.5 | 2.25 | 0 | 0.75 | 1.5 | 4.5 | 2.75 | 0 | 0.75 | 2 | 5.5
FROM 3'-10" TO 6'-3" | FROM 46" TO 75" | 1 | 240" | 0.75 | 0 | 0.75 | 1 | 2.5 | 1.75 | 0 | 0.75 | 1 | 3.5 | 2.25 | 0 | 0.75 | 1.5 | 4.5 | 2.75 | 0 | 0.75 | 2 | 5.5
FROM 6-4" TO 7'-0" | FROM 76" TO 84" | 1 | 269" | 0.75 | 0 | 0.75 | 1 | 2.5 | 1.75 | 0 | 0.75 | 1 | 3.5 | 2.25 | 0 | 0.75 | 1.5 | 4.5 | 4.25 | 0 | 0.75 | 2 | 7 | This table is used in a few different ways. Take the diameter of the Tank and you can find how many plates of a certain length you will need for (1) shell course. Take the diameter and the shell thickness and you can see how many hours it takes for one shell course
FROM 7'-1" TO 7-6" | FROM 85" TO 90" | 1 | 287" | 0.75 | 0 | 0.75 | 1 | 2.5 | 1.75 | 0 | 0.75 | 1 | 3.5 | 2.25 | 0 | 0.75 | 1.5 | 4.5 | 4.25 | 0 | 0.75 | 2 | 7
FROM 7'-7" TO 8'-0" | FROM 91" TO 96" | 1 | 306" | 0.75 | 0 | 1 | 1 | 2.75 | 1.75 | 0 | 1 | 1 | 3.75 | 2.25 | 0 | 1 | 1.5 | 4.75 | 4.25 | 0 | 1 | 2 | 7.25
FROM 8'-1" TO 8'-6" | FROM 97" TO 102" | 1 | 325" | 0.75 | 0 | 1 | 1 | 2.75 | 1.75 | 0 | 1 | 1 | 3.75 | 2.25 | 0 | 1 | 1.5 | 4.75 | 4.25 | 0 | 1 | 2 | 7.25
FROM 8'-7" TO 9'-0" | FROM 103" TO 108" | 2 | 173" | 1.5 | 1 | 1 | 1 | 4.5 | 3.5 | 1 | 1 | 1 | 6.5 | 4.5 | 1.5 | 1 | 1.5 | 8.5 | 8.5 | 2 | 1 | 2 | 13.5
FROM 9'-1" TO 9'-6" | FROM 109" TO 114" | 2 | 183" | 1.5 | 1 | 1 | 1 | 4.5 | 3.5 | 1 | 1 | 1 | 6.5 | 4.5 | 1.5 | 1 | 1.5 | 8.5 | 8.5 | 2 | 1 | 2 | 13.5
FROM 9'-7" TO 10'-0" | FROM 115" TO 120" | 2 | 192" | 1.5 | 1 | 1 | 1 | 4.5 | 3.5 | 1 | 1 | 1 | 6.5 | 4.5 | 1.5 | 1 | 1.5 | 8.5 | 8.5 | 2 | 1 | 2 | 13.5
FROM 10' -1"TO 10'-6" | FROM 121" TO 126" | 2 | 201" | 1.5 | 1 | 1 | 1 | 4.5 | 3.5 | 1 | 1 | 1 | 6.5 | 4.5 | 1.5 | 1 | 1.5 | 8.5 | 8.5 | 2 | 1 | 2 | 13.5
FROM 10'-7" TO 11'-0" | FROM 127" TO 132" | 2 | 211" | 1.5 | 1 | 1 | 1 | 4.5 | 3.5 | 1 | 1 | 1 | 6.5 | 4.5 | 1.5 | 1 | 1.5 | 8.5 | 8.5 | 2 | 1 | 2 | 13.5
FROM 11'-1" TO 11'-6" | FROM 133" TO 138" | 2 | 220" | 1.5 | 1 | 1 | 1 | 4.5 | 3.5 | 1 | 1 | 1 | 6.5 | 4.5 | 1.5 | 1 | 1.5 | 8.5 | 8.5 | 2 | 1 | 2 | 13.5
FROM 11'-7" TO 12'-0" | FROM 139" TO 144" | 2 | 240" | 1.5 | 1 | 1 | 1 | 4.5 | 3.5 | 1 | 1 | 1 | 6.5 | 4.5 | 1.5 | 1 | 1.5 | 8.5 | 8.5 | 2 | 1 | 2 | 13.5
FROM 12'-1" TO 12'-6" | FROM 145" TO 150" | 2 | 240" | 1.5 | 1 | 1.5 | 1 | 5 | 3.5 | 1 | 1.5 | 1 | 7 | 4.5 | 1.5 | 1.5 | 1.5 | 9 | 8.5 | 2 | 1.5 | 2 | 14
FROM 12'-7" TO 13'-0" | FROM 151" TO 156" | 2 | 248" | 1.5 | 1 | 1.5 | 1 | 5 | 3.5 | 1 | 1.5 | 1 | 7 | 4.5 | 1.5 | 1.5 | 1.5 | 9 | 5.5 | 2 | 1.5 | 2 | 11
FROM 13'-1" TO 13'-6" | FROM 157" TO 162" | 2 | 258" | 1.5 | 1 | 1.5 | 1 | 5 | 3.5 | 1 | 1.5 | 1 | 7 | 4.5 | 1.5 | 1.5 | 1.5 | 9 | 5.5 | 2 | 1.5 | 2 | 11
FROM 13'-7" TO 14'-0" | FROM 163" TO 168" | 2 | 267" | 1.5 | 1 | 1.5 | 1 | 5 | 3.5 | 1 | 1.5 | 1 | 7 | 4.5 | 1.5 | 1.5 | 1.5 | 9 | 5.5 | 2 | 1.5 | 2 | 11
FROM 14'-1" TO 14-6" | FROM 169" TO 174" | 2 | 277" | 1.5 | 1 | 1.5 | 1 | 5 | 3.5 | 1 | 1.5 | 1 | 7 | 4.5 | 1.5 | 1.5 | 1.5 | 9 | 5.5 | 2 | 1.5 | 2 | 11
FROM 14'-7" TO 15'-0" | FROM 175" to 180" | 2 | 286" | 1.5 | 1 | 1.5 | 1 | 5 | 3.5 | 1 | 1.5 | 1 | 7 | 4.5 | 1.5 | 1.5 | 1.5 | 9 | 5.5 | 2 | 1.5 | 2 | 11
FROM 15'-1" TO 15'-6" | FROM 181" TO 186" | 2 | 296" | 1.5 | 1 | 1.5 | 1 | 5 | 3.5 | 1 | 1.5 | 1 | 7 | 4.5 | 1.5 | 1.5 | 1.5 | 9 | 5.5 | 2 | 1.5 | 2 | 11
FROM 15'-7" TO 16'-0" | FROM 187" TO 192" | 2 | 305" | 1.5 | 1 | 1.5 | 1 | 5 | 3.5 | 1 | 1.5 | 1 | 7 | 4.5 | 1.5 | 1.5 | 1.5 | 9 | 5.5 | 2 | 1.5 | 2 | 11

## LABOR- API TOP_BTM_RIM ANGLE
API TOP / BOTTOM / RIM ANGLE
TANK ASSEMBLY HOURS
|  | FLAT BOTTOM |  |  |  |  | Sloped bottom | RIM ANGLE |  |  |  | top
|  | CUT | MAKE | FIT | WELD |  |  | ROLL | FIT | WELD |  | CUT | FLAT | CONE | FIT | WELD | TOT | TOT
TANK DIAMETER, FEET | TANK DIAMETER, INCHES | BTM | BTM | BTM | BTM | TOTAL | TOTAL | RIM | RIM | RIM | TOTAL | TOP | TOP | TOP | TOP | TO RIM | FLAT | CONE
UP TO 2'-6" | UP TO 30" | 1 | 0 | 1 | 1 | 3 | 7 | 2 | 1 | 1 | 4 | 1 | 0 | 2 | 1 | 1 | 3 | 5 | This table is for API tanks. Take the diameter and you can see what the manhours are for different components. Doesn’t matter if it is carbon or stainless
FROM 2'-7" TO 3'-0" | FROM 31" TO 36" | 1 | 0 | 1 | 2 | 4 | 8 | 2 | 1 | 2 | 5 | 1 | 0 | 2 | 2 | 2 | 5 | 7
FROM 3'-1" TO 3'-9" | FROM 37" TO 45" | 1 | 0 | 1 | 2 | 4 | 8 | 2 | 1 | 2 | 5 | 1 | 0 | 2 | 2 | 2 | 5 | 7
FROM 3'-10" TO 5'-10" | FROM 46" TO 70" | 1 | 0 | 2 | 3 | 6 | 10 | 2 | 2 | 3 | 7 | 1 | 0 | 2 | 2 | 2 | 5 | 7
FROM 5-11" TO 7'-0" | FROM 71" TO 84" | 1 | 3 | 2 | 3 | 9 | 13 | 2 | 2 | 3 | 7 | 1 | 3 | 5 | 2 | 2 | 8 | 10
FROM 7'-1" TO 7-6" | FROM 85" TO 90" | 1 | 3 | 2 | 3 | 9 | 13 | 2 | 2 | 3 | 7 | 1 | 3 | 5 | 3 | 3 | 10 | 12
FROM 7'-7" TO 8'-0" | FROM 91" TO 96" | 1 | 3 | 2 | 3 | 9 | 13 | 2 | 3 | 3 | 8 | 1 | 3 | 5 | 3 | 3 | 10 | 12
FROM 8'-1" TO 8'-6" | FROM 97" TO 102" | 1 | 3 | 3 | 4 | 11 | 15 | 2 | 3 | 4 | 9 | 1 | 3 | 5 | 3 | 3 | 10 | 12
FROM 8'-7" TO 9'-0" | FROM 103" TO 108" | 1 | 4 | 3 | 4 | 12 | 16 | 2 | 3 | 4 | 9 | 1 | 4 | 7 | 3 | 3 | 11 | 14
FROM 9'-1" TO 9'-6" | FROM 109" TO 114" | 1 | 4 | 3 | 4 | 12 | 16 | 2 | 3 | 4 | 9 | 1 | 4 | 7 | 3 | 3 | 11 | 14
FROM 9'-7" TO 10'-0" | FROM 115" TO 120" | 1 | 4 | 3 | 4 | 12 | 16 | 3 | 3 | 4 | 10 | 1 | 4 | 7 | 3 | 3 | 11 | 14
FROM 10' -1"TO 10'-6" | FROM 121" TO 126" | 2 | 4 | 3 | 4 | 13 | 17 | 3 | 3 | 4 | 10 | 2 | 4 | 7 | 3 | 3 | 12 | 15
FROM 10'-7" TO 11'-0" | FROM 127" TO 132" | 2 | 4 | 3 | 4 | 13 | 17 | 3 | 3 | 4 | 10 | 2 | 4 | 7 | 4 | 4 | 14 | 17
FROM 11'-1" TO 11'-6" | FROM 133" TO 138" | 2 | 4 | 3 | 4 | 13 | 17 | 3 | 3 | 4 | 10 | 2 | 4 | 7 | 4 | 4 | 14 | 17
FROM 11'-7" TO 12'-0" | FROM 139" TO 144" | 2 | 4 | 3 | 4 | 13 | 17 | 3 | 3 | 4 | 10 | 2 | 4 | 7 | 4 | 4 | 14 | 17
FROM 12'-1" TO 12'-6" | FROM 145" TO 150" | 2 | 4 | 4 | 5 | 15 | 19 | 3 | 4 | 5 | 12 | 2 | 4 | 7 | 4 | 4 | 14 | 17
FROM 12'-7" TO 13'-0" | FROM 151" TO 156" | 2 | 4 | 4 | 5 | 15 | 19 | 3 | 4 | 5 | 12 | 2 | 4 | 7 | 4 | 4 | 14 | 17
FROM 13'-1" TO 13'-6" | FROM 157" TO 162" | 2 | 4 | 4 | 5 | 15 | 19 | 3 | 4 | 5 | 12 | 2 | 4 | 7 | 4 | 4 | 14 | 17
FROM 13'-7" TO 14'-0" | FROM 163" TO 168" | 2 | 4 | 4 | 5 | 15 | 19 | 3 | 4 | 5 | 12 | 2 | 4 | 7 | 4 | 4 | 14 | 17
FROM 14'-1" TO 14-6" | FROM 169" TO 174" | 2 | 4 | 4 | 5 | 15 | 19 | 4 | 4 | 5 | 13 | 2 | 4 | 7 | 4 | 4 | 14 | 17
FROM 14'-7" TO 15'-0" | FROM 175" to 180" | 2 | 4 | 4 | 5 | 15 | 19 | 4 | 4 | 5 | 13 | 2 | 4 | 7 | 4 | 4 | 14 | 17
FROM 15'-1" TO 15'-6" | FROM 181" TO 186" | 2 | 4 | 4 | 5 | 15 | 19 | 4 | 4 | 5 | 13 | 2 | 4 | 7 | 4 | 4 | 14 | 17
FROM 15'-7" TO 16'-0" | FROM 187" TO 192" | 2 | 4 | 4 | 5 | 15 | 19 | 4 | 4 | 5 | 13 | 2 | 4 | 7 | 4 | 4 | 14 | 17

## LABOR- ASME HEAD_SHELL
HORIZONTAL WELD SEAM HOURS
|  | SHELLS 3/16" - 5/16" |  |  |  | SHELLS 3/8 |  |  | SHELLS 1/2" |  |  |  | SHELLS 5/8" |  |  |  | SHELLS 3/4"
|  | FIT + | WELD | WELD |  | WELD | WELD |  | FIT + | WELD | WELD |  | FIT + | WELD | WELD |  | FIT + | WELD | WELD
TANK DIAMETER, FEET | TANK DIAMETER, INCHES | TACK | IN | OUT | TOTAL | IN | OUT | TOTAL | TACK | IN | OUT | TOTAL | TACK | IN | OUT | TOTAL | TACK | IN | OUT | TOTAL
UP TO 2'-6" | UP TO 30" | 2 | 2 | 2 | 6 | 3 | 4 | 7 | 2 | 5 | 4 | 11 | 2 | 7 | 4 | 13 | 2 | 9 | 4 | 15
FROM 2'-7" TO 3'-0" | FROM 31" TO 36" | 2 | 2 | 2 | 6 | 3 | 4 | 7 | 2 | 5 | 4 | 11 | 2 | 7 | 4 | 13 | 2 | 9 | 4 | 15
FROM 3'-1" TO 3'-9" | FROM 37" TO 45" | 2 | 2 | 2 | 6 | 3 | 4 | 7 | 2 | 5 | 4 | 11 | 2 | 7 | 4 | 13 | 2 | 9 | 4 | 15
FROM 3'-10" TO 5'-10" | FROM 46" TO 70" | 2 | 3 | 4 | 9 | 3 | 4 | 7 | 2 | 5 | 4 | 11 | 2 | 7 | 4 | 13 | 2 | 9 | 4 | 15 | Manhours for weld seams. There are weld seams between every shell course and between the head and a shell course
FROM 5-11" TO 7'-0" | FROM 71" TO 84" | 2 | 3 | 4 | 9 | 3 | 4 | 7 | 2 | 5 | 4 | 11 | 2 | 7 | 4 | 13 | 2 | 9 | 4 | 15
FROM 7'-1" TO 7-6" | FROM 85" TO 90" | 2 | 3 | 4 | 9 | 3 | 4 | 7 | 2 | 5 | 4 | 11 | 2 | 7 | 4 | 13 | 2 | 9 | 4 | 15
FROM 7'-7" TO 8'-0" | FROM 91" TO 96" | 2 | 3 | 4 | 9 | 3 | 4 | 7 | 2 | 5 | 4 | 11 | 2 | 7 | 4 | 13 | 2 | 9 | 4 | 15
FROM 8'-1" TO 8'-6" | FROM 97" TO 102" | 2 | 3 | 4 | 9 | 3 | 4 | 7 | 2 | 5 | 4 | 11 | 2 | 7 | 4 | 13 | 2 | 9 | 4 | 15
FROM 8'-7" TO 9'-0" | FROM 103" TO 108" | 2 | 3 | 4 | 9 | 3 | 4 | 7 | 2 | 5 | 4 | 11 | 2 | 7 | 4 | 13 | 2 | 9 | 4 | 15
FROM 9'-1" TO 9'-6" | FROM 109" TO 114" | 3 | 3 | 4 | 10 | 3 | 4 | 7 | 3 | 5 | 4 | 12 | 3 | 7 | 4 | 14 | 3 | 9 | 4 | 16
FROM 9'-7" TO 10'-0" | FROM 115" TO 120" | 3 | 3 | 4 | 10 | 3 | 4 | 7 | 3 | 5 | 4 | 12 | 3 | 7 | 4 | 14 | 3 | 9 | 4 | 16
FROM 10' -1"TO 10'-6" | FROM 121" TO 126" | 3 | 3 | 4 | 10 | 3 | 4 | 7 | 3 | 5 | 4 | 12 | 3 | 7 | 4 | 14 | 3 | 9 | 4 | 16
FROM 10'-7" TO 11'-0" | FROM 127" TO 132" | 3 | 4 | 5 | 12 | 4 | 5 | 9 | 3 | 7 | 5 | 15 | 3 | 10 | 5 | 18 | 3 | 13 | 5 | 21
FROM 11'-1" TO 11'-6" | FROM 133" TO 138" | 3 | 4 | 5 | 12 | 4 | 5 | 9 | 3 | 7 | 5 | 15 | 3 | 10 | 5 | 18 | 3 | 13 | 5 | 21
FROM 11'-7" TO 12'-0" | FROM 139" TO 144" | 3 | 4 | 5 | 12 | 4 | 5 | 9 | 3 | 7 | 5 | 15 | 3 | 10 | 5 | 18 | 3 | 13 | 5 | 21
FROM 12'-1" TO 12'-6" | FROM 145" TO 150" | 4 | 4 | 5 | 13 | 4 | 5 | 9 | 4 | 7 | 5 | 16 | 4 | 10 | 5 | 19 | 4 | 13 | 5 | 22
FROM 12'-7" TO 13'-0" | FROM 151" TO 156" | 4 | 4 | 5 | 13 | 4 | 5 | 9 | 4 | 7 | 5 | 16 | 4 | 10 | 5 | 19 | 4 | 13 | 5 | 22
FROM 13'-1" TO 13'-6" | FROM 157" TO 162" | 4 | 4 | 5 | 13 | 4 | 5 | 9 | 4 | 7 | 5 | 16 | 4 | 10 | 5 | 19 | 4 | 13 | 5 | 22
FROM 13'-7" TO 14'-0" | FROM 163" TO 168" | 4 | 4 | 5 | 13 | 4 | 5 | 9 | 4 | 7 | 5 | 16 | 4 | 10 | 5 | 19 | 4 | 13 | 5 | 22
FROM 14'-1" TO 14-6" | FROM 169" TO 174" | 5 | 4 | 5 | 14 | 4 | 5 | 9 | 5 | 7 | 5 | 17 | 5 | 10 | 5 | 20 | 5 | 13 | 5 | 23
FROM 14'-7" TO 15'-0" | FROM 175" to 180" | 5 | 4 | 5 | 14 | 4 | 5 | 9 | 5 | 7 | 5 | 17 | 5 | 10 | 5 | 20 | 5 | 13 | 5 | 23
FROM 15'-1" TO 15'-6" | FROM 181" TO 186" | 5 | 4 | 5 | 14 | 4 | 5 | 9 | 5 | 7 | 5 | 17 | 5 | 10 | 5 | 20 | 5 | 13 | 5 | 23
FROM 15'-7" TO 16'-0" | FROM 187" TO 192" | 5 | 4 | 5 | 14 | 4 | 5 | 9 | 5 | 7 | 5 | 17 | 5 | 10 | 5 | 20 | 5 | 13 | 5 | 23

## LABOR- NOZZLE
Nozzle Labor
Nozzle Size | # of Nozzles | Tank Wall Thickness | Repad? | Gussets? | Tangential? | Blind? | Davit/Hinge? | Total M/H for Nozzles | Wall Thickness | Repad | Gussets | Blind | Davit/Hinge | M/H Nozzles | Nozzle Size | PAD FLANGE | Wall Thickness
1" | 1 | 1/4 | Yes | Yes |  | Yes | Yes | 15 | 3 | 3 | 3 | 2 | 4 | 3 | 1" | 3 | 3/16
2" | 1 | 1/4 | Yes | Yes |  | Yes | Yes | 15 | 3 | 3 | 3 | 2 | 4 | 3 | 2" | 3 | 1/4
3" | 1 | 1/4 | Yes | Yes |  | Yes | Yes | 15 | 3 | 3 | 3 | 2 | 4 | 3 | 3" | 3 | 5/16
4" | 1 | 1/4 | Yes | Yes |  | Yes | Yes | 15.5 | 3.5 | 3 | 3 | 2 | 4 | 3.5 | 4" | 3 | 3/8
6" | 1 | 1/4 | Yes | Yes |  | Yes | Yes | 17 | 5 | 3 | 3 | 2 | 4 | 5 | 6" | 3.5 | 1/2
8" | 1 | 1/4 | Yes | Yes |  | Yes | Yes | 19 | 7 | 3 | 3 | 2 | 4 | 7 | 8" | 4.9 | 5/8
10" | 1 | 1/4 | Yes | Yes |  | Yes | Yes | 20 | 8 | 3 | 3 | 2 | 4 | 8 | 10" | 5.6 | 3/4
12" | 1 | 1/4 | Yes | Yes |  | Yes | Yes | 24 | 10 | 4 | 4 | 2 | 4 | 10 | 12" | 7
14" | 1 | 1/4 | Yes | Yes |  | Yes | Yes | 26 | 12 | 4 | 4 | 2 | 4 | 12 | 14" | 6
16" | 1 | 1/4 | Yes | Yes |  | Yes | Yes | 27 | 13 | 4 | 4 | 2 | 4 | 13 | 16" | 6.5
18" | 1 | 1/4 | Yes | Yes |  | Yes | Yes | 28 | 14 | 4 | 4 | 2 | 4 | 14 | 18" | 7
20" | 1 | 1/4 | Yes | Yes |  | Yes | Yes | 32 | 16 | 5 | 5 | 2 | 4 | 16 | 20" | 8
24" | 1 | 1/4 | Yes | Yes |  | Yes | Yes | 34 | 18 | 5 | 5 | 2 | 4 | 18 | 24" | 9
30" | 1 | 1/4 | Yes | Yes |  | Yes | Yes | 40 | 22 | 6 | 6 | 2 | 4 | 22 | 30" | 11
[7 empty] | Total M/H | 327.5
This table is used to get the required manhours for different sized nozzles. All of this information can be found in the calculation other than gussets. Gussets may have to be a dropdown. Lets leave that as an action item.

## LABOR- POLISH
SMOOTH POLISH (NOT FLUSH)
Diameter of Tank (FT) | Shell Length (FT) | # of Girth Seams | # of Long Seams | # of < 14" Nozzles | # of 14"+ Nozzles | # of Baffles | Total M/H for Smooth Polish | Girth Seam M/H | Long Seam M/H | < 14" Nozzles M/H | 14"+ Nozzles M/H | Baffles M/H
[7 empty] | 0 | 0 | 0 | 0 | 0 | 0
SMOOTH POLISH (FLUSH)
Diameter of Tank (ft) | Shell Length (ft) | # of Girth Seams | # of Long Seams | # of < 14" Nozzles | # of 14" + Nozzles | # of Baffles | Total M/H for Flush Polish | Girth Seam M/H | Long Seam M/H | < 14" Nozzles M/H | 14"+ Nozzles M/H | Baffles M/H
[7 empty] | 0 | 0 | 0 | 0 | 0 | 0
This will not be in the calculation. This is (2) types of weld finish. Enter the required information which will be in the calculation, other than baffles, and it gives you the amount of hours to do that type of weld finish

## LABOR- RING
INSULATION RINGS |  | INTERNAL SUPPORT / TRAY RINGS
Tank Diameter | M/H per ring | Tank Diameter | Ring Thickness | Total M/H per Support / Tray Ring | Ring Thickness
Up to 1' | 3 |  |  |  |  | Ring Thickness
>1' to 2' | 4 | Up to 1' | 1/2 | 3 | 3 | 1/2
>2' to 3' | 5 | >1' to 2' | 1/2 | 3 | 3 | 3/4
>3' to 4' | 5 | >2' to 3' | 1/2 | 3 | 3 | 1
>4' to 5' | 5 | >3' to 4' | 1/2 | 3 | 3
>5' to 6' | 7 | >4' to 5' | 1/2 | 3 | 3
>6' to 7' | 7 | >5' to 6' | 1/2 | 5 | 5
>7' to 8' | 8 | >6' to 7' | 1/2 | 6 | 6
>8' to 9' | 9 | >7' to 8' | 1/2 | 7 | 7
>9' to 10' | 10 | >8' to 9' | 1/2 | 8 | 8
>10' to 11' | 10 | >9' to 10' | 1/2 | 9 | 9
>11' to 12' | 10 | >10' to 11' | 1/2 | 10 | 10
>12' to 13' | 12 | >11' to 12' | 1/2 | 11 | 11
>13' to 14' | 12 | >12' to 13' | 1/2 | 12 | 12
14-15 | 14 | >13' to 14' | 1/2 | 13 | 13
The above table is for insulation rings or Vaccum rings. Vaccum rings are on the calculations. Insulation rings are not.

## LABOR- BAFFLE
BAFFLES LABOR
Baffle Length | # of Baffles | Total M/H for Baffles | Baffle Construction | Baffle Supports | Baffle Installation | M/H Per Baffle
Up to 5' | 1 | 4.5 | 1 | 0.5 | 3 | 4.5
>5' to 10' | 1 | 5 | 1 | 1 | 3 | 5
>10' to 15' | 1 | 9.5 | 2 | 1.5 | 6 | 9.5
>15' to 20' | 1 | 10 | 2 | 2 | 6 | 10 | Baffles are not on the calculations. Table shows manhours per baffle based on diameter of tank
>20' to 25' | 1 | 14.5 | 3 | 2.5 | 9 | 14.5
>25' to 30' | 1 | 15 | 3 | 3 | 9 | 15
>30' to 35' | 1 | 19.5 | 4 | 3.5 | 12 | 19.5
>35' to 40' | 1 | 20 | 4 | 4 | 12 | 20
>40' to 45' | 1 | 24.5 | 5 | 4.5 | 15 | 24.5
>45' to 50' | 1 | 25 | 5 | 5 | 15 | 25
>50' to 55' | 1 | 29.5 | 6 | 5.5 | 18 | 29.5
>55' to 60' | 1 | 30 | 6 | 6 | 18 | 30
>60' to 65' | 1 | 34.5 | 7 | 6.5 | 21 | 34.5
>65' to 70' | 1 | 35 | 7 | 7 | 21 | 35
>70' to 75' | 1 | 39.5 | 8 | 7.5 | 24 | 39.5
>75' to 80' | 1 | 40 | 8 | 8 | 24 | 40

## LABOR- HALF PIPE JACKET
HALF PIPE JACKET STANDARD JACKET WELDS
Half Pipe Jacket - SHELL
Tank Diameter (ft) | Linear FT of Pipe | # of Turns | Total M/H for Half Pipe Jacket on Shell | Fit & Tack M/H | Weld M/H | Repair | Repair M/H
|  |  | 0 | 0 | 0 | 1 | 0
Half Pipe Jacket - HEAD
Tank Diameter (ft) | Linear FT of Pipe | # of Turns | Total M/H for Half Pipe Jacket on Shell | Cut Pipe | Fit & Tack M/H | Weld M/H | Repair M/H
|  |  | 0 | 0 | 0 | 0 | 0
HALF PIPE JACKET FULL PENETRATION JACKET WELDS
Half Pipe Jacket - SHELL
Tank Diameter (ft) | Linear FT of Pipe | # of Turns | Total M/H for Half Pipe Jacket on Shell | Bevel M/H | Fit & Tack M/H | Weld M/H | Repair | Repair M/H
|  |  | 0 | 0 | 0 | 0 | 1 | 0
Half Pipe Jacket - HEAD
Tank Diameter (ft) | Linear FT of Pipe | # of Turns | Total M/H for Half Pipe Jacket on Head | Bevel M/H | Cut Pipe | Fit & Tack M/H | Weld M/H | Repair M/H
|  |  | 0 | 0 | 0 | 0 | 0 | 0
The above (2) tables are used to determine the manhours required to put on a half pipe jacket with (2) different weld techniques. Weld technique, tank diameter, and # of turns are shown in claculations. Linear ft of pipe is an equation dia(ft) x pi x # of turns

## LABOR- DIMPLE JACKET
DIMPLE JACKET
Dimple Jacket - SHELL
# of Panels | # of Dimples | Total M/H for Dimpled Jacket on Shell |  | Fit & Tack M/H | Dimples M/H | Seams M/H | Repair M/H
|  | 0 |  | 0 | 0 | 0 | 0
Dimple Jacket - HEAD | [7 empty] | Table is used to determine manhours for dimple jackets dimple jackets are not shown on calculations # of panels, panel length & width are all given by vendor. We will need to discuss how to handle this one.
# of Panels | # of Dimples | Total M/H for Dimpled Jacket on Head |  | Fit & Tack M/H | Dimples M/H | Seams M/H | Repair M/H
|  | 0 |  | 0 | 0 | 0 | 0
DIMPLE CALCULATOR per 2 X 2 PANEL
Panel Width ft | Panel Length ft | # of Panels | # of Dimples/Panel | Total # of Dimples
|  |  | 0 | 0
DIMPLE CALCULATOR per 3 X 3 PANEL
Panel Width ft | Panel Length ft | # of Panels | # of Dimples/Panel | Total # of Dimples
|  |  | 0 | 0
|  |  | TOTAL | 0

## LABOR- INTERNAL COIL
INTERNAL COIL
Coil Diameter | # of Turns | Length of Coil (FT) | # of Joints | # of Elbows/Piping/Etc | Total M/H for Internal Pipe Coil | Circ of Coil (FT) | M/H Turns | M/H Welded Joints | Elbows/Piping/Etc
Up to 2' |  | 0 | 0 |  | 0 | 6.3 | 4 | 3 | 3
>2' to 3' |  | 0 | 0 |  | 0 | 9.4 | 4 | 3 | 3
>3' to 4' |  | 0 | 0 |  | 0 | 12.6 | 4 | 3 | 3
>4' to 5' |  | 0 | 0 |  | 0 | 15.7 | 4 | 3 | 3
>5' to 6' |  | 0 | 0 |  | 0 | 18.8 | 4 | 3 | 3
>6' to 7' |  | 0 | 0 |  | 0 | 22 | 4 | 3 | 3
>7' to 8' |  | 0 | 0 |  | 0 | 25.1 | 4 | 3 | 3
>8' to 9' |  | 0 | 0 |  | 0 | 28.3 | 4 | 3 | 3
>9' to 10' |  | 0 | 0 |  | 0 | 31.4 | 4 | 3 | 3
>10' to 11' |  | 0 | 0 |  | 0 | 34.6 | 4 | 3 | 3
>11' to 12' |  | 0 | 0 |  | 0 | 37.7 | 4 | 3 | 3
>12' to 13' |  | 0 | 0 |  | 0 | 40.8 | 4 | 3 | 3
>13' to 14' |  | 0 | 0 |  | 0 | 44 | 4 | 3 | 3
Table is used to determine manhours for internal coil Internal coil is not shown in tank calculation but additional calculation is given for coil itself. We can discuss once I provide an example of such a case

## LABOR- LADDER
LADDER
Length of Ladder (ft) | Caged? | M/H per 10 FT | Total M/H for Ladder | Caged
|  | 0 | 0 | .5
Manhours for ladder Length of ladder is determined by measurement from floor to top weld seam plus 4' Any ladder 20' or less to be caged unless requested by customer. Not all tanks have ladders

## LABOR- HANDRAIL
HANDRAILS
Diameter of Tank (FT) | Round or Straight | Total M/H for Handrails | Round/Straight
| Straight | 0 | .6
Manhours for handrails Handrails go around the top of the tank. Not all tanks have handrails

## LABOR- PLATFORM
PLATFORM
Tank Diameter | Platform? | # of Nozzles | # of Manways | Total M/H for Platform | SQ FT of Platform | M/H per Sq Ft | M/H Nozzle Banding | M/H Manway Banding | Installation
Up to 4' |  |  |  | 0 | 0 | 0.5 | 1.5 | 3 | 0
>4' to 5' |  |  |  | 0 | 0 | 0.45 | 1.5 | 3 | 0
>5' to 6' |  |  |  | 0 | 0 | 0.4 | 1.5 | 3 | 0
>6' to 7' |  |  |  | 0 | 0 | 0.3 | 1.5 | 3 | 0
>7' to 8' |  |  |  | 0 | 0 | 0.25 | 1.5 | 3 | 0
>8' to 9' |  |  |  | 0 | 0 | 0.24 | 1.5 | 3 | 0
>9' to 10' |  |  |  | 0 | 0 | 0.23 | 1.5 | 3 | 0
>10' to 11' |  |  |  | 0 | 0 | 0.21 | 1.5 | 3 | 0
>11' to 12' |  |  |  | 0 | 0 | 0.19 | 1.5 | 3 | 0
>12' to 13' |  |  |  | 0 | 0 | 0.17 | 1.5 | 3 | 0
>13' to 14' |  |  |  | 0 | 0 | 0.15 | 1.5 | 3 | 0
Disregard this one for now. Making a better table