## Checklist Items
Items that are not in calculations but need to be a yes or no that we have them. From the yes no there may be additional questions that need to be answered. And lines will need to be added to the estimate based on the selections
| Item | additional questions needed | questions | rules |  | ITEM | QTY | DESCRIPTION | MOC | MTRL $ | LABOR
| baffles | yes | qty of Baffles Length of Baffles Width of Baffles | There will be a baffle support every 4' for each baffle plus 1 additional support per baffle (example: a tank with (4) 20' baffles will have a total of (24) baffle supports) Baffles and supports will always be 1/4" thick If there are baffles there will be baffle supports MOC will match shell MOC |  | BAFFLES | 4 | 1/4" X (width)" X (length)" |  | use plate formula | from labor-baffles table
[6 empty] | BAFFLE SUPPORTS | 16 | 1/4" X 2" X 24" |  | use plate formula | (length of baffle)/12*0.1*(number of baffles)
| Ladder | yes | Painted (PCST) or Galvanized (GCST) | Ladder will be 4' longer than the overall height of the tank If ladder is 20' or shorter it will be a caged ladder over 20' it will be a non-caged ladder |  | LADDER | 1 | (height)' LADDER | GCST or PCST | caged ladder $25 per foot non caged $20 per foot | from labor-ladder
if ladder is a non caged ladder it will have one of the below. Which one is based on the height of the ladder. The lifeline system must be longer than ladder
[6 empty] | LADDER FALL PROTECTION | 1 | CABLE LIFELINE SYSTEM (GRAINGER) 30' | #487R49 | 800 | no labor hours
[6 empty] | LADDER FALL PROTECTION | 1 | CABLE LIFELINE SYSTEM (GRAINGER) 40' | #487R50 | 850 | no labor hours
[6 empty] | LADDER FALL PROTECTION | 1 | CABLE LIFELINE SYSTEM (GRAINGER) 50' | #487R51 | 900 | no labor hours
[6 empty] | LADDER FALL PROTECTION | 1 | CABLE LIFELINE SYSTEM (GRAINGER) 60' | #487R52 | 950 | no labor hours
[6 empty] | LADDER FALL PROTECTION | 1 | CABLE LIFELINE SYSTEM (GRAINGER) 70' | #487R53 | 1000 | no labor hours
[6 empty] | LADDER FALL PROTECTION | 1 | CABLE LIFELINE SYSTEM (GRAINGER) 80' | #487R54 | 1100 | no labor hours
| Top handrail (no platform) | yes | Painted (PCST) or Galvanized (GCST) | If there is a handrail there will always be tank clips and a Safety Gate The tank clips line and the safety gate line are standard and do not change |  | HANDRAIL TANK CLIPS | 12 | ANGLE, 1/4" X 2" X 2" X 6 9/16" MF" (1) 20' | SA479-304/304L | 200 | 6
|  |  |  | Length of handrail is (diameter of tank)*3.1416/12 |  | HANDRAIL | 1 | 1.5" SCH40 HANDRAIL W/TOEKICK X (length)' | GCST or PCST | $18 PER FT OF HANDRAIL | from labor-handrails
[6 empty] | SAFETY GATE | 1 |  | GCST or PCST | 275 | no labor hours
| internal coil | yes | Pipe size sch of pipe qty of turns pitch of turns coil diameter | There will always be (2) elbows per internal coil There will always be (4) coil supports plates thickness, width, & length will not change on plate There will always be (4) coil support angles The thickness & width will not change The length will be 36" longer than the height of the coil. The height of the coil is pitch * # of turns There will always be (4) U-bolts per turn The size 1/2" x 1' rnd bar will not change We can only buy the rnd bar in 12' lengths so if I need 14' I will have to estimate (2) 12' Moc for all of the items will match the shell base MOC Internal coil length is diameter of coil * 3.1416 * # of turns * 1.15 Pipe for coils will always be figured in 20' lengths So if the above equation comes to 212' then I will need (11) 20' |  | INTERNAL COIL | 1 | (Pipe size)" (pipe SCH) X 20' MF: (??) 20' |  | vendor quote | use Labor-Internal coil
[6 empty] | ELBOW | 2 | 3" SCH 40 ELBOW LR 90 |  |  | Will always be (3) hours each
[6 empty] | COIL SUPPORTS | 1 | 1/4" X 4" X 10" BASE PLATE |  | use plate formula | Will always be (2) hours each
[6 empty] | Coil support Angle | 1 | 1/4" X 10" X 110" FORMED ANGLE |  | use plate formula | Will always be (5) hours each
[6 empty] | U-BOLTS | 1 | 1/2" X 1' RND BAR MF: (??) 12' |  |  | Will always be (.25) hours each
| dimple jacket shell | yes | Guage Spacing Height how many panels Height and width of panels Size of Nozzle | Every Dimple Jacket will have (2) flanges and (2) pipes Those will be the size of the "size of nozzle answer" |  | DIMPLE JACKET SHELL - (tank shell OD)" OD | 1 | (guage thickness) X (spacing{either 2 or 3})" SPACE X 0.5" HOLE, (Height)" TALL, WITH 1.5" GAP AFTER WRAP AROUND | SA240-304/304L | Vendor Quote only | Table is under Labor-dimple jacket Enter panel width and length (in feet) in bottom (2) tables Then take the # of dimples and enter that under # of dimples in top table, add the # of panels to the top table and it gives you the M/H for the dimple jacket shell
| dimple jacket head | yes | Guage Spacing How many panels Size of Nozzle Bottom opening size | Every Dimple Jacket will have (2) flanges and (2) pipes Those will be the size of the "size of nozzle answer" |  | DIMPLE JACKET BOTTOM HEAD - (tank shell OD)" OD TOP TO (bottom opening)" OD | 1 | (guage thickness) X (spacing{either 2 or 3})" SPACE X 0.5" HOLE, for (head type{found in calculation), WITH 1.5" GAP AFTER WRAP AROUND | SA240-304/304L | Vendor Quote only | Table is under Labor-dimple jacket Enter diamter of tank plus 1' to panel width and length (in feet) in bottom (2) tables Then take the # of dimples and enter that under # of dimples in top table, add the # of panels to the top table and it gives you the M/H for the dimple jacket Head
| dimple jacket cone | yes | Guage Spacing How many panels height Size of Nozzle Bottom opening size | Every Dimple Jacket will have (2) flanges and (2) pipes Those will be the size of the "size of nozzle answer" |  | DIMPLE JACKET BOTTOM HEAD - (tank shell OD)" OD TOP TO (bottom opening)" OD | 1 | (guage thickness) X (spacing{either 2 or 3})" SPACE X 0.5" HOLE, (height)" tall cone, WITH 1.5" GAP AFTER WRAP AROUND | SA240-304/304L | Vendor Quote only | Table is under Labor-dimple jacket Enter panel width and length (in feet) in bottom (2) tables Then take the # of dimples and enter that under # of dimples in top table, add the # of panels to the top table and it gives you the M/H for the dimple jacket shell
| Top Platform | yes | Round or Square If round… Painted (PCST) or Galvanized (GCST) # of Roof nozzles # of Roof Manways | ******Diameter in feet****** To get the qty for line 1 (Diameter of tank * ((diameter of tank/3)+2))+(diameter of tank/4*((diameter of tank/3)+1))+((diameter of tank/6)*((diameter of tank/3)+1)*4)(****Round Up) Line 2 qty ((Diameter of tank/3)*diamter of tank)/20(****Round Up) |  | PLATFORM | 2 | C6 X 8.2# X 20' | GCST or PCST |  | use Labor-Platform table (updated on tab below) Enter # of Nozzles Enter # of Manways That gives you Man hours in column E
[7 empty] | 1 | 1-1/4" X 3/16" X 36" X 240" HOT ROLLED BAR GRATING (SERRATED, UNCOATED) | SA36 | 1100 | No labor hours
|  | yes | Round or Square If Square… Length Width Painted (PCST) or Galvanized (GCST) # of Roof nozzles # of Roof Manways | ******Length/Width in feet****** To get the qty for line 1 (Length * ((Width/3)+2))+(Length/4*((width/3)+1))+((length/6)*((width/3)+1)*4)(****Round Up) Line 2 qty ((length/3)*width)/20 (****Round Up) |  | PLATFORM | 2 | C6 X 8.2# X 20' | GCST or PCST |  | use Labor-Platform table (updated on tab below) Enter # of Nozzles Enter # of Manways That gives you Man hours in column E
[7 empty] | 1 | 1-1/4" X 3/16" X 36" X 240" HOT ROLLED BAR GRATING (SERRATED, UNCOATED) | SA36 | 1100 | No labor hours
| Rest Platform | yes | Painted (PCST) or Galvanized (GCST) | Most of this is standard… The only items that change are… PCST or GCST The cost of the C6 X 8.2# x 20' (master pricing) The cost of the various clips (master) The cost of the braces (master) |  | REST PLATFORM | 12 | VARIOUS CLIPS MF: (1) 1/2" X 20" X 48" | SA240-304/304L | use plate formula | 48.64
[6 empty] | BRACES | 6 | 1/4" X 3" X 3" X 5' MF: (2) 20' ANGLE | GCST or PCST |  | no labor hours
[6 empty] | FRAME | 2 | C6 X 8.2# X 20' | GCST or PCST |  | no labor hours
[6 empty] | GRATING | 1 | 1-1/4" X 3/16" X 36" X 240" HOT ROLLED BAR GRATING (SERRATED, UNCOATED) | SA36 | 1100 | no labor hours
| agitator bridge | yes | Size beam/channel MOC shell legs? | beam/CHANNEL can only be purchased in 20' or 30' sticks |  | Bridge BEAMS | 2 | (beam/channel size) X (tank diameter)' |  |  | 2*diameter of tank *1.5
[7 empty] | 4 | (beam/channel size) X 2' MF: (1) 20' BEAM OR CHANNEL |  |  | -
[6 empty] | Mounting PLATE | 1 | 1/2" X 24" X 24" |  | use plate formula | -
[5 empty] | if shell legs | shell legs | 4 | (beam/channel size) X 5' MF: (1) 20' BEAM OR CHANNEL |  |  | 16
[6 empty] | REPADS | 4 | 1/4" X 16" X 48" |  | USE PLATE FORMULA | 16
[5 empty] | IF moc is CS and tank is SS | repads | 2 | 1/4" x 16" X (diameter of tank)" | SA240-304/304L | USE PLATE FORMULA | diameter of tank times .5 x qty
[5 empty] | IF moc is CS and tank is SS | repads | 4 | 1/4" x 16" X 30" | SA240-304/304L | USE PLATE FORMULA | 12
| Insulation rings | yes | Insulation thickness MOC |  |  | INSULATIONS RINGS | 2 | 1/4" X Insulation thickness" MF: (working) |  | USE PLATE FORMULA | See labor-ring

## rings (hidden)
insulation rings
| 2" width | 2" length | 3" width | 3" length | 4" width | 4" Length
1 | 48 | 96 | 48 | 96 | 48 | 96
2 | 48 | 96 | 48 | 96 | 48 | 96
3 | 48 | 96 | 48 | 96 | 48 | 96
4 | 48 | 96 | 48 | 96 | 48 | 96
5 | 48 | 96 | 48 | 96 | 48 | 96
6 | 48 | 96 | 48 | 96 | 48 | 96
7 | 48 | 96 | 48 | 96 | 48 | 96
8 | 48 | 96 | 48 | 96 | 48 | 96
9 | 48 | 96 | 48 | 96 | 48 | 96
10 | 48 | 96 | 48 | 96 | 48 | 96
11 | 48 | 96 | 48 | 96 | 48 | 96
12 | 48 | 96 | 48 | 96 | 48 | 96
13 | 48 | 96 | 48 | 96 | 48 | 96
14 | 48 | 96 | 48 | 96 | 48 | 96
15 | 48 | 96 | 48 | 96 | 48 | 96
16 | 48 | 96 | 48 | 96 | 48 | 96
17 | 48 | 96 | 48 | 96 | 48 | 96
18 | 48 | 96 | 48 | 96 | 48 | 96
19 | 48 | 96 | 48 | 96 | 48 | 96
20 | 48 | 96 | 48 | 96 | 48 | 96
21 | 48 | 96 | 48 | 96 | 48 | 96
22 | 48 | 96 | 48 | 96 | 48 | 96
23 | 48 | 96 | 48 | 96 | 48 | 96
24 | 48 | 96 | 48 | 96 | 48 | 96
25 | 48 | 96 | 48 | 96 | 48 | 96
26 | 48 | 96 | 48 | 96 | 48 | 96
27 | 48 | 96 | 48 | 96 | 48 | 96
28 | 48 | 96 | 48 | 96 | 48 | 96
29 | 48 | 96 | 48 | 96 | 48 | 96
30 | 48 | 96 | 48 | 96 | 48 | 96
31 | 48 | 96 | 48 | 96 | 48 | 96
32 | 48 | 96 | 48 | 96 | 48 | 96
33 | 48 | 96 | 48 | 96 | 48 | 96
34 | 48 | 96 | 48 | 96 | 48 | 96
35 | 48 | 96 | 48 | 96 | 48 | 96
36 | 48 | 96 | 48 | 96 | 48 | 96
37 | 48 | 96 | 48 | 96 | 48 | 96
38 | 48 | 96 | 48 | 96 | 48 | 96
39 | 48 | 96 | 48 | 96 | 48 | 96
40 | 48 | 96 | 48 | 96 | 48 | 96
41 | 48 | 96 | 48 | 96 | 48 | 96
42 | 48 | 96 | 48 | 96 | 48 | 96
43 | 48 | 96 | 48 | 96 | 48 | 96
44 | 48 | 96 | 48 | 96 | 48 | 96
45 | 48 | 96 | 48 | 96 | 48 | 96
46 | 48 | 96 | 48 | 96 | 48 | 96
47 | 48 | 96 | 48 | 96 | 48 | 96
48 | 48 | 96 | 48 | 96 | 48 | 96
49 | 48 | 96 | 48 | 96 | 48 | 96
50 | 48 | 96 | 48 | 96 | 48 | 96
51 | 48 | 96 | 48 | 96 | 48 | 96
52 | 48 | 96 | 48 | 96 | 48 | 96
53 | 48 | 96 | 48 | 96 | 48 | 96
54 | 48 | 96 | 48 | 96 | 48 | 96
55 | 48 | 96 | 48 | 96 | 48 | 96
56 | 48 | 96 | 48 | 96 | 48 | 96
57 | 48 | 96 | 48 | 96 | 48 | 96
58 | 48 | 96 | 48 | 96 | 48 | 96
59 | 48 | 96 | 48 | 96 | 48 | 96
60 | 48 | 96 | 48 | 96 | 48 | 96
61 | 48 | 96 | 48 | 96 | 48 | 96
62 | 48 | 96 | 48 | 96 | 48 | 96
63 | 48 | 96 | 48 | 96 | 48 | 96
64 | 48 | 96 | 48 | 96 | 48 | 96
65 | 48 | 96 | 48 | 96 | 48 | 96
66 | 48 | 96 | 48 | 96 | 48 | 96
67 | 48 | 96 | 48 | 96 | 48 | 96
68 | 48 | 96 | 48 | 96 | 48 | 96
69 | 48 | 96 | 48 | 96 | 48 | 96
70 | 48 | 96 | 48 | 96 | 48 | 96
71 | 48 | 96 | 48 | 96 | 48 | 96
72 | 48 | 96 | 48 | 96 | 48 | 96
73 | 48 | 96 | 48 | 96 | 48 | 96
74 | 48 | 96 | 48 | 96 | 48 | 96
75 | 48 | 96 | 48 | 96 | 48 | 96
76 | 48 | 96 | 48 | 96 | 48 | 96
77 | 48 | 96 | 48 | 96 | 48 | 96
78 | 48 | 96 | 48 | 96 | 48 | 96
79 | 48 | 96 | 48 | 96 | 48 | 96
80 | 48 | 96 | 48 | 96 | 48 | 96
81 | 48 | 96 | 48 | 96 | 48 | 96
82 | 48 | 96 | 48 | 96 | 48 | 96
83 | 48 | 96 | 48 | 96 | 48 | 96
84 | 48 | 96 | 48 | 96 | 48 | 96
85 | 48 | 96 | 48 | 96 | 48 | 96
86 | 48 | 96 | 48 | 96 | 48 | 96
87 | 48 | 96 | 48 | 96 | 48 | 96
88 | 48 | 96 | 48 | 96 | 48 | 96
89 | 48 | 96 | 48 | 96 | 48 | 96
90 | 48 | 96 | 48 | 96 | 48 | 96
91 | 48 | 96 | 48 | 96 | 48 | 96
92 | 48 | 96 | 48 | 96 | 48 | 96
93 | 48 | 96 | 48 | 96 | 48 | 96
94 | 48 | 96 | 48 | 96 | 48 | 96
95 | 48 | 96 | 48 | 96 | 48 | 96
96 | 48 | 96 | 48 | 96 | 48 | 96
97 | 48 | 96 | 48 | 96 | 48 | 96
98 | 48 | 96 | 48 | 96 | 48 | 96
99 | 48 | 96 | 48 | 96 | 48 | 96
100 | 48 | 96 | 48 | 96 | 48 | 96
101 | 48 | 96 | 48 | 96 | 48 | 96
102 | 48 | 96 | 48 | 96 | 48 | 96
103 | 48 | 96 | 48 | 96 | 48 | 96
104 | 48 | 96 | 48 | 96 | 48 | 96
105 | 48 | 96 | 48 | 96 | 48 | 96
106 | 48 | 96 | 48 | 96 | 48 | 96
107 | 48 | 96 | 48 | 96 | 48 | 96
108 | 48 | 96 | 48 | 96 | 48 | 96
109 | 48 | 96 | 48 | 96 | 48 | 96
110 | 48 | 96 | 48 | 96 | 48 | 96
111 | 48 | 96 | 48 | 96 | 48 | 96
112 | 48 | 96 | 48 | 96 | 48 | 96
113 | 48 | 96 | 48 | 96 | 48 | 96
114 | 48 | 96 | 48 | 96 | 48 | 96
115 | 48 | 96 | 48 | 96 | 48 | 96
116 | 48 | 96 | 48 | 96 | 48 | 96
117 | 48 | 96 | 48 | 96 | 48 | 96
118 | 48 | 96 | 48 | 96 | 48 | 96
119 | 48 | 96 | 48 | 96 | 48 | 96
120 | 48 | 96 | 48 | 96 | 48 | 96
121 | 48 | 96 | 48 | 96 | 48 | 96
122 | 48 | 96 | 48 | 96 | 48 | 96
123 | 48 | 96 | 48 | 96 | 48 | 96
124 | 48 | 96 | 48 | 96 | 48 | 96
125 | 48 | 96 | 48 | 96 | 48 | 96
126 | 48 | 96 | 48 | 96 | 48 | 96
127 | 48 | 96 | 48 | 96 | 48 | 120
128 | 48 | 96 | 48 | 96 | 48 | 120
129 | 48 | 96 | 48 | 120 | 48 | 120
130 | 48 | 96 | 48 | 120 | 48 | 120
131 | 48 | 120 | 48 | 120 | 48 | 120
132 | 48 | 120 | 48 | 120 | 48 | 120
133 | 48 | 120 | 48 | 120 | 48 | 120
134 | 48 | 120 | 48 | 120 | 48 | 120
135 | 48 | 120 | 48 | 120 | 48 | 120
136 | 48 | 120 | 48 | 120 | 48 | 120
137 | 48 | 120 | 48 | 120 | 48 | 120
138 | 48 | 120 | 48 | 120 | 48 | 120
139 | 48 | 120 | 48 | 120 | 48 | 120
140 | 48 | 120 | 48 | 120 | 48 | 120
141 | 48 | 120 | 48 | 120 | 48 | 120
142 | 48 | 120 | 48 | 120 | 48 | 120
143 | 48 | 120 | 48 | 120 | 48 | 120
144 | 48 | 120 | 48 | 120 | 48 | 120
145 | 48 | 120 | 48 | 120 | 48 | 120
146 | 48 | 120 | 48 | 120 | 48 | 120
147 | 48 | 120 | 48 | 120 | 48 | 120
148 | 48 | 120 | 48 | 120 | 48 | 120
149 | 48 | 120 | 48 | 120 | 48 | 120
150 | 48 | 120 | 48 | 120 | 48 | 120
151 | 48 | 120 | 48 | 120 | 48 | 120
152 | 48 | 120 | 48 | 120 | 48 | 120
153 | 48 | 120 | 48 | 120 | 48 | 120
154 | 48 | 120 | 48 | 120 | 48 | 120
155 | 48 | 120 | 48 | 120 | 60 | 144
156 | 48 | 120 | 48 | 120 | 60 | 144
157 | 48 | 120 | 48 | 120 | 60 | 144
158 | 48 | 120 | 48 | 120 | 60 | 144
159 | 48 | 120 | 48 | 120 | 60 | 144
160 | 48 | 120 | 48 | 120 | 60 | 144
161 | 48 | 144 | 48 | 120 | 60 | 144
162 | 48 | 144 | 48 | 120 | 60 | 144
163 | 48 | 144 | 48 | 144 | 60 | 144
164 | 48 | 144 | 48 | 144 | 60 | 144
165 | 48 | 144 | 48 | 144 | 60 | 144
166 | 48 | 144 | 48 | 144 | 60 | 144
167 | 48 | 144 | 48 | 144 | 60 | 144
168 | 48 | 144 | 48 | 144 | 60 | 144
169 | 48 | 144 | 48 | 144 | 60 | 144
170 | 48 | 144 | 48 | 144 | 60 | 144
171 | 48 | 144 | 48 | 144 | 60 | 144
172 | 48 | 144 | 48 | 144 | 60 | 144
173 | 48 | 144 | 48 | 144 | 60 | 144
174 | 48 | 144 | 48 | 144 | 60 | 144
175 | 48 | 144 | 48 | 144 | 60 | 144
176 | 48 | 144 | 48 | 144 | 60 | 144
177 | 48 | 144 | 48 | 144 | 60 | 144
178 | 48 | 144 | 48 | 144 | 60 | 144
179 | 48 | 144 | 48 | 144 | 60 | 144
180 | 48 | 144 | 48 | 144 | 60 | 144
181 | 48 | 144 | 48 | 144 | 60 | 144
182 | 48 | 144 | 48 | 144 | 60 | 144
183 | 48 | 144 | 48 | 144 | 60 | 144
184 | 48 | 144 | 48 | 144 | 60 | 144
185 | 48 | 144 | 48 | 144 | 60 | 144
186 | 48 | 144 | 48 | 144 | 60 | 144
187 | 48 | 144 | 48 | 144 | 60 | 144
188 | 48 | 144 | 48 | 144 | 60 | 144
189 | 48 | 144 | 48 | 144 | 60 | 144
190 | 48 | 144 | 48 | 144 | 60 | 144
191 | 48 | 144 | 60 | 144 | 60 | 144
192 | 48 | 144 | 60 | 144 | 60 | 144
193 | 60 | 144 | 60 | 144 | 60 | 144
194 | 60 | 144 | 60 | 144 | 48 | 240
195 | 60 | 144 | 60 | 144 | 48 | 240
196 | 60 | 144 | 60 | 144 | 48 | 240
197 | 60 | 144 | 60 | 144 | 48 | 240
198 | 60 | 144 | 60 | 144 | 48 | 240
199 | 60 | 144 | 60 | 144 | 48 | 240
200 | 60 | 144 | 60 | 144 | 48 | 240
201 | 60 | 144 | 60 | 144 | 48 | 240
202 | 60 | 144 | 60 | 144 | 48 | 240
203 | 60 | 144 | 60 | 144 | 48 | 240
204 | 60 | 144 | 60 | 144 | 48 | 240

## Labor-Platform
PLATFORMS
Tank Diameter or longest of L or W | Platform? | # of Nozzles | # of Manways | Total M/H for Platform | Sq ft of Platform | M/H per Sq Ft | M/H Nozzle Banding | M/H Manway Banding | Installation
Up to 4' | Yes |  |  | 12 | 16 | 0.5 | 1.5 | 3 | 4
>4' to 5' | Yes |  |  | 15 | 20 | 0.5 | 1.5 | 3 | 5
>5' to 6' | Yes |  |  | 24 | 36 | 0.5 | 1.5 | 3 | 6
>6' to 7' | Yes |  |  | 29.05 | 49 | 0.45 | 1.5 | 3 | 7
>7' to 8' | Yes |  |  | 38.8 | 64 | 0.45 | 1.5 | 3 | 10
>8' to 9' | Yes |  |  | 47.45 | 81 | 0.45 | 1.5 | 3 | 11
>9' to 10' | Yes |  |  | 52 | 100 | 0.4 | 1.5 | 3 | 12
>10' to 11' | Yes |  |  | 59.75 | 122 | 0.375 | 1.5 | 3 | 14
>11' to 12' | Yes |  |  | 66.4 | 144 | 0.35 | 1.5 | 3 | 16
>12' to 13' | Yes |  |  | 72.925 | 169 | 0.325 | 1.5 | 3 | 18
>13' to 14' | Yes |  |  | 78.8 | 196 | 0.3 | 1.5 | 3 | 20