## ESTIMATE
QUOTE TABLES | [10 empty] | SS | CST
SS SHELL ROLLING |  | API TOP, BOTTOM, RIM ANGLE | RINGS | NOZZLES |  | DIAMETER |  |  |  | THICKNESS | LBS/SQ. FT. | LBS/SQ. FT.
CST SHELL ROLLING |  | HEADS/SHELL SEAMS | BAFFLES | HALF PIPE JACKET |  | OD OR ID |  |  |  | 3/16" | 8.58 | 7.66
LEGS |  | LADDER, HANDRAIL, PLATFORM | POLISHING | DIMPLE JACKET |  | HEIGHT |  |  |  | 1/4" | 11.16 | 10.21
SADDLES/SKIRT/LUGS |  | CONVENTIONAL JACKETS | Finishing | INTERNAL COIL | [5 empty] | 5/16" | 13.75 | 12.76
SHEET CALCULATOR |  | ADD-ONS | NOTES |  |  | SHELL PLATES USED |  |  |  | 3/8" | 16.5 | 15.32
TANK TYPES |  | 304 | 316 | CARBON |  | WIDTH | LENGTH | QTY | AREA | 1/2" | 21.66 | 20.42
API |  | 150# FLANGES | 150# FLANGES | 150# FLANGES |  |  |  |  | 0 | 5/8" | 26.83 | 25.53
ASME |  | 300# FLANGES | 300# FLANGES | 300# FLANGES |  |  |  |  | 0 | 3/4" | 32.12 | 30.63
FLAT TOP / CONE BOTTOM |  | WELDED PIPE | WELDED PIPE | WELDED PIPE |  |  |  |  | 0 | 7/8" | 37.29 | 35.74
HORIZONTAL |  | SEAMLESS PIPE | SEAMLESS PIPE | SEAMLESS PIPE |  |  |  |  | 0 | 1" | 42.67 | 40.84
FIELD KIT |  | MISCELLANEOUS/PAD FLANGE | MISCELLANEOUS | MISCELLANEOUS
Savannah Tank & Equipment Corporation
QUOTATION NO |  |  | DATE | 2025-06-22 |  | REQUIRED | 0
DESCRIPTION: |  |  | SIZE | " X " |  | SUPPLIED | 0
ITEM | QTY | DESCRIPTION | MOC | MTRL $ | LABOR HRS
|  | Blast & Paint |  |  | -
Galvanizing
|  | ASME Stamp |  | 750 | 4
X-Ray
|  | Testing |  | -
|  | Cleaning |  | -
|  | Handling |  | -
|  | Total |  | - | 4
|  | Add 5% |  | - | 4.2
|  |  | Material Cost | 750
|  |  | Material Markup 10% | 833.3333
|  | Labor $80 | 4.2 | 336
|  |  | Labor Markup 20% | 420
|  |  | SubTotal | 1253.3333
|  |  | Weld Supplies 3.33% | 36.1638
QUOTED PRICE |  |  | Price | 1289.4971
QUOTED VA$ | -750 |  | VA$ | 539.4971
QUOTED VPH | -178.5714 |  | VPH | 128.4517
QUOTED GP$ | -1122.1638 |  | GP$ | 167.3333
QUOTED GP% | #DIV/0! |  | GP% | 12.98%
NOTE :
DIAMETER | 0 |  | REQUIRED | 0
OD OR ID | 0 |  | SUPPLIED | 0
HEIGHT | 0
SHELL PLATES USED
WIDTH | LENGTH | QTY | AREA
0 | 0 | 0 | 0
0 | 0 | 0 | 0
0 | 0 | 0 | 0
0 | 0 | 0 | 0

## MASTER
API TANK | [6 empty] | API TANK | [6 empty] | API TANK | [8 empty] | CARBON STEEL 150# | [21 empty] | 304 SS 150# | [16 empty] | 316 SS 150# | [44 empty] | Skirt Estimation | [14 empty] | Tank Diameter | # of Saddles | Total M/H for Saddles |  | Repad / Belly Band | Saddle Construction | Installation | M/H Per Saddle | 3/16" THRU 5/16" | [32 empty] | Baffle Length | # of Baffles | Total M/H for Baffles | Baffle Construction | Baffle Supports | Baffle Installation | M/H Per Baffle | Standard Jacket Welds | [8 empty] | Dimpled Jacket - Shell | [7 empty] | Coil Diameter | # of Turns | Length of Coil (ft) | # of Joints | # of Elbows/Piping/Etc | Total M/H for Internal Pipe Coil | Circ of Coil (ft) | M/H Turns | M/H Welded Joints | Elbows/Piping/Etc | LADDER | [6 empty] | HANDRAILS
ITEM | QTY | DESCRIPTION | MTRL | MOC | LABOR |  | ITEM | QTY | DESCRIPTION | MTRL | MOC | LABOR |  | ITEM | QTY | DESCRIPTION | MTRL | MOC | LABOR |  |  |  | CLASS 150# RAISED FACE SLIP-ON FLANGES | [8 empty] | CLASS 150# RAISED FACE BLIND FLANGES | [12 empty] | CLASS 150# RAISED FACE SLIP-ON FLANGES | [7 empty] | CLASS 150# RAISED FACE BLIND FLANGES | [8 empty] | CLASS 150# RAISED FACE SLIP-ON FLANGES | [7 empty] | CLASS 150# RAISED FACE BLIND FLANGES | [8 empty] | Shell Rolling - Carbon Steel Tanks | [42 empty] | Up to 1' |  | 0 |  | 2 | 4 | 1 | 7 | Nozzle Size | # of Nozzles | Tank Wall Thickness | Repad? | Gussets? | Tangential? | Blind? | Davit/Hinge? | Total M/H for Nozzles | Wall Thickness | Repad | Gussets | Blind | Davit/Hinge | M/H Nozzles | Nozzle Size | PAD FLANGE | WELD NECK | Wall Thickness | Smooth Polish (Not Flush) 2B Stainless | [13 empty] | Up to 5' | 1 | 4.5 | 1 | 0.5 | 3 | 4.5 | Half Pipe Jacket - Shell | [8 empty] | # of Panels | # of Dimples | Total M/H for Dimple Jacket on Shell |  | Fit & Tack M/H | Dimples M/H | Seams M/H | Repair M/H | Up to 2' |  | 0 | 0 |  | 0 | 6.3 | 4 | 3 | 3 | Length of Ladder (ft) | Caged? | M/H per 10 ft | Total M/H for Ladder |  | Caged |  | Diameter of Tank (ft) | Round or Straight | Total M/H for Handrails |  | Round/Straight
[23 empty] | ITEM | QTY | DESCRIPTION | MTRL | MOC | LABOR | AS OF | SUPPLIER |  | ITEM | QTY | DESCRIPTION | MTRL | MOC | LABOR | AS OF | SUPPLIER |  | HOME |  |  |  | ITEM | QTY | DESCRIPTION | MTRL | MOC | LABOR | AS OF | SUPPLIER | ITEM | QTY | DESCRIPTION | MTRL | MOC | LABOR | AS OF | SUPPLIER | HOME | ITEM | QTY | DESCRIPTION | MTRL | MOC | LABOR | AS OF | SUPPLIER | ITEM | QTY | DESCRIPTION | MTRL | MOC | LABOR | AS OF | SUPPLIER | HOME | TANK DIA ID/ OD IN FT | TANK ID/ OD IN INCH | QTY | LNGTH | 3/16"-5/16" (ONE PASS) | [5 empty] | 3/8"(ONE PASS) | [5 empty] | 1/2" (TWO PASSES) |  |  |  |  | 5/8" & 3/4"(TWO SLOW PASSES) | [6 empty] | Skirt-Shell Rolling | [14 empty] | >1' to 2' |  | 0 |  | 2 | 4 | 2 | 8 | 1" | 1 | 1/4 | Yes | Yes |  | Yes | Yes | 15 | 3 | 3 | 3 | 2 | 4 | 3 | 1" | 3 | 3.3 | 3/16 | Diameter of Tank (ft) | Shell Length (ft) | # of Girth Seams | # of Long Seams | # of < 14" Nozzles | # of 14" + Nozzles | # of Baffles | Total M/H for Smooth Polish | Girth Seam M/H | Long Seam M/H | < 14" Nozzles M/H | 14"+ Nozzles M/H | Baffles M/H |  | >5' to 10' | 1 | 5 | 1 | 1 | 3 | 5 | Tank Diameter (ft) | Lin Ft of Pipe | # of Turns | Total M/H for Half Pipe Jacket on Shell | Fit & Tack M/H | Weld M/H | Repair | Repair M/H |  | 2 | 832 | 27.2444 |  | 12 | 9.2444 | 2 | 4 | >2' to 3' |  | 0 | 0 |  | 0 | 9.4 | 4 | 3 | 3 |  |  | 0 | 0 |  | .5 |  | 13 | Round | 43.615 |  | .75
CONE TOP | 1 | 1/4" X " X " | SA36 |  |  |  | CONE TOP | 1 | 1/4" X " X " | SA240-304/304L |  |  |  | CONE TOP | 1 | 1/4" X " X " | SA240-316/316L | [5 empty] | FLANGE | 1 | 1" 150# RFSO | SA105 B16.5 | 50 |  | 2025-04-14 | AMERICAN |  | BLIND FLANGE | 1 | 1" 150# BLIND | SA105 B16.5 | 13 |  | 2024-07-02 | AMERICAN | [5 empty] | FLANGE | 1 | 1" 150# RFSO | SA182-304/304L B16.5 | 20.25 |  | 2025-04-29 | R.J. SALES | BLIND FLANGE | 1 | 1" 150# BLIND | SA182-304/304L B16.5 | 27 |  | 2025-02-27 | R.J. SALES |  | FLANGE | 1 | 1" 150# RFSO | SA182-316/316L B16.5 | 30.15 |  | 2025-05-05 | R. J. SALES | BLIND FLANGE | 1 | 1" 150# BLIND | SA182-316/316L B16.5 | 39 |  | 2025-02-27 | R. J. SALES | [5 empty] | M & C | WLD | ROLL | I/S WLD |  |  | M,C,VB | WLD | ROLL | I/S WLD | TOT |  | M,C,VB | WLD | ROLL | I/S WLD | TOT | M,C,VVB | WLD | ROLL | I/S WLD | TOT |  |  | # CST Shells x Hrs / Shell (use table), plus | [14 empty] | >2' to 3' |  | 0 |  | 3 | 4 | 4 | 11 | 2" | 1 | 1/4 | Yes | Yes |  | Yes | Yes | 15 | 3 | 3 | 3 | 2 | 4 | 3 | 2" | 3 | 3.3 | 1/4 | [7 empty] | 0 | 0 | 0 | 0 | 0 | 0 |  | >10' to 15' | 1 | 9.5 | 2 | 1.5 | 6 | 9.5 |  |  |  | 0 | 0 | 0 | 1 | 0 | [9 empty] | >3' to 4' |  | 0 | 0 |  | 0 | 12.6 | 4 | 3 | 3
RIM ANGLE | 1 | 1/4" X 2" X 2" | SA36 |  |  |  | RIM ANGLE | 1 | 1/4" X 2" X 2" | SA240-304/304L |  |  |  | RIM ANGLE | 1 | 1/4" X 2" X 2" | SA240-316/316L | [5 empty] | FLANGE | 1 | 1.5" 150# RFSO | SA105 B16.5 | 20 |  | 2024-07-22 | AMERICAN |  | BLIND FLANGE | 1 | 1.5" 150# BLIND | SA105 B16.5 | 14 |  | 2024-07-02 | AMERICAN | [5 empty] | FLANGE | 1 | 1.5" 150# RFSO | SA182-304/304L B16.5 | 28 |  | 2025-02-27 | R.J. SALES | BLIND FLANGE | 1 | 1.5" 150# BLIND | SA182-304/304L B16.5 | 31 |  | 2025-02-27 | R.J. SALES |  | FLANGE | 1 | 1.5" 150# RFSO | SA182-316/316L B16.5 | 39 |  | 2025-05-05 | R. J. SALES | BLIND FLANGE | 1 | 1.5" 150# BLIND | SA182-316/316L B16.5 | 39 |  | 2025-02-27 | R. J. SALES |  | UP TO 2'-6" | UP TO 30" | 1 | 96" | 2 | 0 | 1.75 | 1 |  |  | 3 | 0 | 1.75 | 1 | 5.75 |  | 3.5 | 0 | 1.75 | 1.5 | 6.75 | 4 | 0 | 1.75 | 2 | 7.75 |  |  | # SST Shells x Hrs / Shell (use table; use 4-6 hrs for "mini shell"), plus | [14 empty] | >3' to 4' |  | 0 |  | 3 | 5 | 5 | 13 | 3" | 1 | 1/4 | Yes | Yes |  | Yes | Yes | 15 | 3 | 3 | 3 | 2 | 4 | 3 | 3" | 3 | 3.3 | 5/16 | [14 empty] | >15' to 20' | 1 | 10 | 2 | 2 | 6 | 10 | [17 empty] | >4' to 5' |  | 0 | 0 |  | 0 | 15.7 | 4 | 3 | 3
SHELL | 1 | 1/4" X " X " | SA36 |  |  |  | SHELL | 1 | 1/4" X " X " | SA240-304/304L |  |  |  | SHELL | 1 | 1/4" X " X " | SA240-316/316L | [5 empty] | FLANGE | 1 | 2" 150# RFSO | SA105 B16.5 | 26 |  | 2025-04-16 | AMERICAN |  | BLIND FLANGE | 1 | 2" 150# BLIND | SA105 B16.5 | 27 |  | 2024-07-22 | AMERICAN | [5 empty] | FLANGE | 1 | 2" 150# RFSO | SA182-304/304L B16.5 | 35.55 |  | 2025-05-05 | R.J. SALES | BLIND FLANGE | 1 | 2" 150# BLIND | SA182-304/304L B16.5 | 38 |  | 2025-02-27 | R.J. SALES |  | FLANGE | 1 | 2" 150# RFSO | SA182-316/316L B16.5 | 48.15 |  | 2025-05-05 | R. J. SALES | BLIND FLANGE | 1 | 2" 150# BLIND | SA182-316/316L B16.5 | 51 |  | 2025-05-05 | R. J. SALES |  | FROM 2'-7" TO 3'-0" | FROM 31" TO 36" | 1 | 120" | 2 | 0 | 1.75 | 1 |  |  | 3 | 0 | 1.75 | 1 | 5.75 |  | 3.5 | 0 | 1.75 | 1.5 | 6.75 | 4 | 0 | 1.75 | 2 | 7.75 | [17 empty] | >4' to 5' |  | 0 |  | 4 | 5 | 7 | 16 | 4" | 1 | 1/4 | Yes | Yes |  | Yes | Yes | 15.5 | 3.5 | 3 | 3 | 2 | 4 | 3.5 | 4" | 3 | 3.85 | 3/8 | [14 empty] | >20' to 25' | 1 | 14.5 | 3 | 2.5 | 9 | 14.5 | [17 empty] | >5' to 6' |  | 0 | 0 |  | 0 | 18.8 | 4 | 3 | 3 | PLATFORMS
| 1 | 1/4" X " X " | SA36 |  |  |  |  | 1 | 1/4" X " X " | SA240-304/304L |  |  |  |  | 1 | 1/4" X " X " | SA240-316/316L | [5 empty] | FLANGE | 1 | 3" 150# RFSO | SA105 B16.5 | 37 |  | 2025-04-16 | AMERICAN |  | BLIND FLANGE | 1 | 3" 150# BLIND | SA105 B16.5 | 20 |  | 2024-07-02 | AMERICAN | [5 empty] | FLANGE | 1 | 3" 150# RFSO | SA182-304/304L B16.5 | 53.55 |  | 2025-04-29 | R.J. SALES | BLIND FLANGE | 1 | 3" 150# BLIND | SA182-304/304L B16.5 | 59 |  | 2025-02-27 | R.J. SALES |  | FLANGE | 1 | 3" 150# RFSO | SA182-316/316L B16.5 | 76.5 |  | 2025-05-05 | R. J. SALES | BLIND FLANGE | 1 | 3" 150# BLIND | SA182-316/316L B16.5 | 82 |  | 2025-05-02 | R. J. SALES |  | FROM 3'-1" TO 3'-9" | FROM 37" TO 45" | 1 | 144" | 2 | 0 | 0.75 | 1 |  |  | 3 | 0 | 0.75 | 1 | 4.75 |  | 3.5 | 0 | 0.75 | 1.5 | 5.75 | 4 | 0 | 0.75 | 2 | 6.75 |  |  | Base Ring (use table), plus | [14 empty] | >5' to 6' |  | 0 |  | 4 | 5 | 8 | 17 | 6" | 1 | 1/4 | Yes | Yes |  | Yes | Yes | 17 | 5 | 3 | 3 | 2 | 4 | 5 | 6" | 3.5 | 5.5 | 1/2 | Flush & Smooth Polish #4 Polish Stainless | [13 empty] | >25' to 30' | 1 | 15 | 3 | 3 | 9 | 15 | [9 empty] | Dimpled Jacket - Head | [7 empty] | >6' to 7' |  | 0 | 0 |  | 0 | 22 | 4 | 3 | 3
BOTTOM | 1 | 1/4" X " X " | SA36 |  |  |  | BOTTOM | 1 | 1/4" X " X " | SA240-304/304L |  |  |  | BOTTOM | 1 | 1/4" X " X " | SA240-316/316L | [5 empty] | FLANGE | 1 | 4" 150# RFSO | SA105 B16.5 | 45 |  | 2025-04-16 | AMERICAN |  | BLIND FLANGE | 1 | 4" 150# BLIND | SA105 B16.5 | 24 |  | 2024-07-17 | AMERICAN | [5 empty] | FLANGE | 1 | 4" 150# RFSO | SA182-304/304L B16.5 | 72.9 |  | 2025-04-21 | R.J. SALES | BLIND FLANGE | 1 | 4" 150# BLIND | SA182-304/304L B16.5 | 82 |  | 2025-02-27 | R.J. SALES |  | FLANGE | 1 | 4" 150# RFSO | SA182-316/316L B16.5 | 105.3 |  | 2025-05-05 | R. J. SALES | BLIND FLANGE | 1 | 4" 150# BLIND | SA182-316/316L B16.5 | 122 |  | 2025-02-27 | R. J. SALES |  | FROM 3'-10" TO 6'-3" | FROM 46" TO 75" | 1 | 240" | 2 | 0 | 0.75 | 1 |  |  | 3 | 0 | 0.75 | 1 | 4.75 |  | 3.5 | 0 | 0.75 | 1.5 | 5.75 | 4 | 0 | 0.75 | 2 | 6.75 | [17 empty] | >6' to 7' |  | 0 |  | 5 | 6 | 9 | 20 | 8" | 1 | 1/4 | Yes | Yes |  | Yes | Yes | 19 | 7 | 3 | 3 | 2 | 4 | 7 | 8" | 4.9 | 7.7 | 5/8 | Diameter of Tank (ft) | Shell Length (ft) | # of Girth Seams | # of Long Seams | # of < 14" Nozzles | # of 14" + Nozzles | # of Baffles | Total M/H for Flush Polish | Girth Seam M/H | Long Seam M/H | < 14" Nozzles M/H | 14"+ Nozzles M/H | Baffles M/H |  | >30' to 35' | 1 | 19.5 | 4 | 3.5 | 12 | 19.5 | Half Pipe Jacket - Head | [8 empty] | # of Panels | # of Dimples | Total M/H for Dimple Jacket on Head |  | Fit & Tack M/H | Dimples M/H | Seams M/H | Repair M/H | >7' to 8' |  | 0 | 0 |  | 0 | 25.1 | 4 | 3 | 3 | Tank Diameter | Platform? | # of Nozzles | # of Manways | Total M/H for Platform |  | Sq ft of Platform | M/H per Sq Ft | M/H Nozzle Banding | M/H Manway Banding | Installation
INSULATIONS RINGS | 2 | 1/4" X " X " | SA36 |  |  |  | INSULATIONS RINGS | 2 | 1/4" X " X " | SA240-304/304L |  |  |  | INSULATIONS RINGS | 2 | 1/4" X " X " | SA240-304/304L | [5 empty] | FLANGE | 1 | 5" 150# RFSO | SA105 B16.5 | 224.58 |  | 2025-04-03 | AMERICAN |  | BLIND FLANGE | 1 | 5" 150# BLIND | SA105 B16.5 |  |  |  | AMERICAN | [5 empty] | FLANGE | 1 | 5" 150# RFSO | SA182-304/304L B16.5 | 95.4 |  | 2025-04-03 | R.J. SALES | BLIND FLANGE | 1 | 5" 150# BLIND | SA182-304/304L B16.5 |  |  |  | R.J. SALES |  | FLANGE | 1 | 5" 150# RFSO | SA182-316/316L B16.5 |  |  |  | R. J. SALES | BLIND FLANGE | 1 | 5" 150# BLIND | SA182-316/316L B16.5 |  |  |  | R. J. SALES |  | FROM 6-4" TO 7'-0" | FROM 76" TO 84" | 1 | 360" | 4 | 0 | 0.75 | 1 |  |  | 5 | 0 | 0.75 | 1 | 6.75 |  | 5.5 | 0 | 0.75 | 1.5 | 7.75 | 7.5 | 0 | 0.75 | 2 | 10.25 |  |  | Assembly & Seam Welding | [14 empty] | >7' to 8' |  | 0 |  | 5 | 6 | 10 | 21 | 10" | 1 | 1/4 | Yes | Yes |  | Yes | Yes | 20 | 8 | 3 | 3 | 2 | 4 | 8 | 10" | 5.6 | 8.8 | 3/4 | [7 empty] | 0 | 0 | 0 | 0 | 0 | 0 |  | >35' to 40' | 1 | 20 | 4 | 4 | 12 | 20 | Tank Diameter (ft) | Lin Ft of Pipe | # of Turns | Total M/H for Half Pipe Jacket on Shell | Cut Pipe | Fit & Tack M/H | Weld M/H | Repair M/H |  | 4 | 400 | 24.4444 |  | 12 | 4.4444 | 4 | 4 | >8' to 9' |  | 0 | 0 |  | 0 | 28.3 | 4 | 3 | 3
GROUND LUG & NP | 1 | Savannah Tank Standard | SA36 | 25 | 1 |  | GROUND LUG & NP | 1 | Savannah Tank Standard | SA240-304/304L | 30 | 1 |  | GROUND LUG & NP | 1 | Savannah Tank Standard | SA240-304/304L | 30 | 1 |  |  |  | FLANGE | 1 | 6" 150# RFSO | SA105 B16.5 | 90.95 |  | 2025-04-15 | AMERICAN |  | BLIND FLANGE | 1 | 6" 150# BLIND | SA105 B16.5 | 60 |  | 2024-07-22 | AMERICAN | [5 empty] | FLANGE | 1 | 6" 150# RFSO | SA182-304/304L B16.5 | 111.15 |  | 2025-04-21 | R.J. SALES | BLIND FLANGE | 1 | 6" 150# BLIND | SA182-304/304L B16.5 | 120 |  | 2025-04-18 | R.J. SALES |  | FLANGE | 1 | 6" 150# RFSO | SA182-316/316L B16.5 | 159.3 |  | 2025-04-24 | R. J. SALES | BLIND FLANGE | 1 | 6" 150# BLIND | SA182-316/316L B16.5 | 183 |  | 2025-02-27 | R. J. SALES |  | FROM 7'-1" TO 7-6" | FROM 85" TO 90" | 1 | 360" | 4 | 0 | 0.75 | 1 |  |  | 5 | 0 | 0.75 | 1 | 6.75 |  | 5.5 | 0 | 0.75 | 1.5 | 7.75 | 7.5 | 0 | 0.75 | 2 | 10.25 |  |  | # Shell-to-shell welds (use table), plus | [14 empty] | >8' to 9' |  | 0 |  | 6 | 7 | 11 | 24 | 12" | 1 | 1/4 | Yes | Yes |  | Yes | Yes | 24 | 10 | 4 | 4 | 2 | 4 | 10 | 12" | 7 | 11 | [15 empty] | >40' to 45' | 1 | 24.5 | 5 | 4.5 | 15 | 24.5 |  |  |  | 0 | 0 | 0 | 0 | 0 |  | (enter actual panel Qty here, no Qty 1 rule here) | [7 empty] | >9' to 10' |  | 0 | 0 |  | 0 | 31.4 | 4 | 3 | 3 | Up to 4' | Yes |  |  | 12 |  | 16 | 0.5 | 1.5 | 3 | 4
LIFT LUG | 1 | 1/2" X 6" X 6" | SA36 |  | 1 |  | LIFT LUG | 1 | 1/2" X 6" X 6" | SA240-304/304L |  | 1 |  | LIFT LUG | 1 | 1/2" X 6" X 6" | SA240-304/304L |  | 1 |  |  |  | FLANGE | 1 | 8" 150# RFSO | SA105 B16.5 | 93 |  | 2024-07-22 | AMERICAN |  | BLIND FLANGE | 1 | 8" 150# BLIND | SA105 B16.5 | 60 |  | 2024-07-22 | AMERICAN | [5 empty] | FLANGE | 1 | 8" 150# RFSO | SA182-304/304L B16.5 | 211 |  | 2025-02-27 | R.J. SALES | BLIND FLANGE | 1 | 8" 150# BLIND | SA182-304/304L B16.5 | 220 |  | 2025-02-27 | R.J. SALES |  | FLANGE | 1 | 8" 150# RFSO | SA182-316/316L B16.5 | 300 |  | 2025-05-05 | R. J. SALES | BLIND FLANGE | 1 | 8" 150# BLIND | SA182-316/316L B16.5 | 371 |  | 2025-02-27 | R. J. SALES |  | FROM 7'-7" TO 8'-0" | FROM 91" TO 96" | 1 | 360" | 4 | 0 | 1 | 1 |  |  | 5 | 0 | 1 | 1 | 7 |  | 5.5 | 0 | 1 | 1.5 | 8 | 7.5 | 0 | 1 | 2 | 10.5 |  |  | Skirt-to-base ring weld (use table), plus | [14 empty] | >9' to 10' |  | 0 |  | 6 | 8 | 12 | 26 | 14" | 1 | 1/4 | Yes | Yes |  | Yes | Yes | 26 | 12 | 4 | 4 | 2 | 4 | 12 | 14" | 6 | 13.2 | [15 empty] | >45' to 50' | 1 | 25 | 5 | 5 | 15 | 25 | [17 empty] | >10' to 11' |  | 0 | 0 |  | 0 | 34.6 | 4 | 3 | 3 | >4' to 5' | Yes |  |  | 15 |  | 20 | 0.5 | 1.5 | 3 | 5
ANCHOR CHAIRS | 1 | (1) 1/2" X 6" X 6" | SA36 |  | 4 |  | ANCHOR CHAIRS | 1 | (1) 1/2" X 6" X 6" | SA240-304/304L |  | 4 |  | ANCHOR CHAIRS | 1 | (1) 1/2" X 6" X 6" | SA240-304/304L |  | 4 |  |  |  | FLANGE | 1 | 10" 150# RFSO | SA105 B16.5 | 239.2 |  | 2025-04-15 | AMERICAN |  | BLIND FLANGE | 1 | 10" 150# BLIND | SA105 B16.5 | 95 |  | 2024-07-02 | AMERICAN | [5 empty] | FLANGE | 1 | 10" 150# RFSO | SA182-304/304L B16.5 | 327 |  | 2025-02-27 | R.J. SALES | BLIND FLANGE | 1 | 10" 150# BLIND | SA182-304/304L B16.5 | 381 |  | 2025-02-27 | R.J. SALES |  | FLANGE | 1 | 10" 150# RFSO | SA182-316/316L B16.5 | 463 |  | 2025-02-27 | R. J. SALES | BLIND FLANGE | 1 | 10" 150# BLIND | SA182-316/316L B16.5 | 501 |  | 2025-02-27 | R. J. SALES |  | FROM 8'-1" TO 8'-6" | FROM 97" TO 102" | 1 | 360" | 4 | 0 | 1 | 1 |  |  | 5 | 0 | 1 | 1 | 7 |  | 5.5 | 0 | 1 | 1.5 | 8 | 7.5 | 0 | 1 | 2 | 10.5 |  |  | Skirt-to-tank weld (use 2x table), plus | [14 empty] | >10' to 11' |  | 0 |  | 7 | 9 | 14 | 30 | 16" | 1 | 1/4 | Yes | Yes |  | Yes | Yes | 27 | 13 | 4 | 4 | 2 | 4 | 13 | 16" | 6.5 | 14.3 | [15 empty] | >50' to 55' | 1 | 29.5 | 6 | 5.5 | 18 | 29.5 | [17 empty] | >11' to 12' |  | 0 | 0 |  | 0 | 37.7 | 4 | 3 | 3 | >5' to 6' | Yes |  |  | 24 |  | 36 | 0.5 | 1.5 | 3 | 6
|  | (2) 1/2" X 6" X 12" | SA36 | [5 empty] | (2) 1/2" X 6" X 12" | SA240-304/304L | [5 empty] | (2) 1/2" X 6" X 12" | SA240-304/304L | [5 empty] | FLANGE | 1 | 12" 150# RFSO | SA105 B16.5 | 354.49 |  | 2025-04-15 | AMERICAN |  | BLIND FLANGE | 1 | 12" 150# BLIND | SA105 B16.5 | 155 |  | 2024-07-02 | AMERICAN | [5 empty] | FLANGE | 1 | 12" 150# RFSO | SA182-304/304L B16.5 | 482 |  | 2025-02-27 | R.J. SALES | BLIND FLANGE | 1 | 12" 150# BLIND | SA182-304/304L B16.5 | 516 |  | 2025-04-18 | R.J. SALES |  | FLANGE | 1 | 12" 150# RFSO | SA182-316/316L B16.5 | 663.75 |  | 2025-05-05 | R. J. SALES | BLIND FLANGE | 1 | 12" 150# BLIND | SA182-316/316L B16.5 | 656 |  | 2025-02-27 | R. J. SALES |  | FROM 8'-7" TO 9'-0" | FROM 103" TO 108" | 1 | 360" | 4 | 1 | 1 | 1 |  |  | 5 | 1 | 1 | 1 | 8 |  | 5.5 | 1.5 | 1 | 1.5 | 9.5 | 7.5 | 2 | 1 | 2 | 12.5 | [17 empty] | >11' to 12' |  | 0 |  | 7 | 10 | 16 | 33 | 18" | 1 | 1/4 | Yes | Yes |  | Yes | Yes | 28 | 14 | 4 | 4 | 2 | 4 | 14 | 18" | 7 | 15.4 | [15 empty] | >55' to 60' | 1 | 30 | 6 | 6 | 18 | 30 | [17 empty] | >12' to 13' |  | 0 | 0 |  | 0 | 40.8 | 4 | 3 | 3 | >6' to 7' | Yes |  |  | 29.05 |  | 49 | 0.45 | 1.5 | 3 | 7
[23 empty] | FLANGE | 1 | 14" 150# RFSO | SA105 B16.5 | 978.41 |  | 2025-04-03 | AMERICAN |  | BLIND FLANGE | 1 | 14" 150# BLIND | SA105 B16.5 |  |  |  | AMERICAN | [5 empty] | FLANGE | 1 | 14" 150# RFSO | SA182-304/304L B16.5 | 565 |  | 2025-04-03 | R.J. SALES | BLIND FLANGE | 1 | 14" 150# BLIND | SA182-304/304L B16.5 | 734 |  | 2025-02-27 | R.J. SALES |  | FLANGE | 1 | 14" 150# RFSO | SA182-316/316L B16.5 | 668 |  | 2025-02-27 | R. J. SALES | BLIND FLANGE | 1 | 14" 150# BLIND | SA182-316/316L B16.5 | 1075 |  | 2025-02-27 | R. J. SALES |  | FROM 9'-1" TO 9'-6" | FROM 109" TO 114" | 1 | 360" | 4 | 1 | 1 | 1 |  |  | 5 | 1 | 1 | 1 | 8 |  | 5.5 | 1.5 | 1 | 1.5 | 9.5 | 7.5 | 2 | 1 | 2 | 12.5 |  |  | Gussets/Lugs (1 hour each) | [14 empty] | >12' to 13' |  | 0 |  | 8 | 11 | 18 | 37 | 20" | 1 | 1/4 | Yes | Yes |  | Yes | Yes | 32 | 16 | 5 | 5 | 2 | 4 | 16 | 20" | 8 | 17.6 | [15 empty] | >60' to 65' | 1 | 34.5 | 7 | 6.5 | 21 | 34.5 | [17 empty] | >13' to 14' |  | 0 | 0 |  | 0 | 44 | 4 | 3 | 3 | >7' to 8' | Yes |  |  | 38.8 |  | 64 | 0.45 | 1.5 | 3 | 10
BAFFLES | 4 | 1/4" X " X " | SA36 |  |  |  | BAFFLES | 4 | 1/4" X " X " | SA240-304/304L |  |  |  | BAFFLES | 4 | 1/4" X " X " | SA240-316/316L | [5 empty] | FLANGE | 1 | 16" 150# RFSO | SA105 B16.5 |  |  |  | AMERICAN |  | BLIND FLANGE | 1 | 16" 150# BLIND | SA105 B16.5 | 350 |  | 2024-07-02 | AMERICAN | [5 empty] | FLANGE | 1 | 16" 150# RFSO | SA182-304/304L B16.5 |  |  |  | R.J. SALES | BLIND FLANGE | 1 | 16" 150# BLIND | SA182-304/304L B16.5 |  |  |  | R.J. SALES |  | FLANGE | 1 | 16" 150# RFSO | SA182-316/316L B16.5 | 750 |  | 2024-03-25 | R. J. SALES | BLIND FLANGE | 1 | 16" 150# BLIND | SA182-316/316L B16.5 |  |  |  | R. J. SALES |  | FROM 9'-7" TO 10'-0" | FROM 115" TO 120" | 1 | 480" | 5 | 1 | 1 | 1 |  |  | 6 | 1 | 1 | 1 | 9 |  | 6.5 | 1.5 | 1 | 1.5 | 10.5 | 8.5 | 2 | 1 | 2 | 13.5 |  |  | Vents (1.5 hours each), plus | [14 empty] | >13' to 14' |  | 0 |  | 8 | 12 | 20 | 40 | 24" | 1 | 1/4 | Yes | Yes |  | Yes | Yes | 34 | 18 | 5 | 5 | 2 | 4 | 18 | 24" | 9 | 19.8 | [15 empty] | >65' to 70' | 1 | 35 | 7 | 7 | 21 | 35 | Full Penetration Jacket Welds | [8 empty] | # of Dimples Calculator (per panel) - 2x2 | [17 empty] | >8' to 9' | Yes |  |  | 47.45 |  | 81 | 0.45 | 1.5 | 3 | 11
BAFFLE SUPPORTS | 16 | 1/4" X 2" X 24" MF: BAFFLE DROP | SA36 |  |  |  | BAFFLE SUPPORTS | 16 | 1/4" X 2" X 24" MF: BAFFLE DROP | SA240-304/304L |  |  |  | BAFFLE SUPPORTS | 16 | 1/4" X 2" X 24" MF: BAFFLE DROP | SA240-316/316L | [5 empty] | FLANGE | 1 | 18" 150# RFSO | SA105 B16.5 | 250 |  | 2024-10-01 | AMERICAN |  | BLIND FLANGE | 1 | 18" 150# BLIND | SA105 B16.5 | 500 |  | 2024-05-01 | AMERICAN | [5 empty] | FLANGE | 1 | 18" 150# RFSO | SA182-304/304L B16.5 |  |  |  | R.J. SALES | BLIND FLANGE | 1 | 18" 150# BLIND | SA182-304/304L B16.5 |  |  |  | R.J. SALES |  | FLANGE | 1 | 18" 150# RFSO | SA182-316/316L B16.5 | 1045 |  | 2025-05-05 | R. J. SALES | BLIND FLANGE | 1 | 18" 150# BLIND | SA182-316/316L B16.5 | 1800 |  | 2025-05-05 | R. J. SALES |  | FROM 10' -1"TO 10'-6" | FROM 121" TO 126" | 1 | 480" | 5 | 1 | 1 | 1 |  |  | 6 | 1 | 1 | 1 | 9 |  | 6.5 | 1.5 | 1 | 1.5 | 10.5 | 8.5 | 2 | 1 | 2 | 13.5 |  |  | Access Holes/ Openings (6 hours each) | [14 empty] | SADDLE SUPPORTS | [7 empty] | 30" | 1 | 1/4 | Yes | Yes |  | Yes | Yes | 40 | 22 | 6 | 6 | 2 | 4 | 22 | 30" | 11 | 24.2 | [15 empty] | >70' to 75' | 1 | 39.5 | 8 | 7.5 | 24 | 39.5 | Half Pipe Jacket - Shell | [8 empty] | Panel Width ft | Panel Length ft | # of Panels | # of Dimples/Panel | Total # of Dimples | [13 empty] | >9' to 10' | Yes |  |  | 52 |  | 100 | 0.4 | 1.5 | 3 | 12
[23 empty] | FLANGE | 1 | 20" 150# RFSO | SA105 B16.5 |  |  |  | AMERICAN |  | BLIND FLANGE | 1 | 20" 150# BLIND | SA105 B16.5 | 625 |  | 2024-07-02 | AMERICAN | [5 empty] | FLANGE | 1 | 20" 150# RFSO | SA182-304/304L B16.5 | 990 |  | 4/42/25 | R.J. SALES | BLIND FLANGE | 1 | 20" 150# BLIND | SA182-304/304L B16.5 | 1598 |  | 2025-02-27 | R.J. SALES |  | FLANGE | 1 | 20" 150# RFSO | SA182-316/316L B16.5 | 1115 |  | 2025-02-27 | R. J. SALES | BLIND FLANGE | 1 | 20" 150# BLIND | SA182-316/316L B16.5 | 1925 |  | 2025-02-27 | R. J. SALES |  | FROM 10'-7" TO 11'-0" | FROM 127" TO 132" | 1 | 480" | 5 | 1 | 1 | 1 |  |  | 6 | 1 | 1 | 1 | 9 |  | 6.5 | 1.5 | 1 | 1.5 | 10.5 | 8.5 | 2 | 1 | 2 | 13.5 | [58 empty] | >75' to 80' | 1 | 40 | 8 | 8 | 24 | 40 | Tank Diameter (ft) | Lin Ft of Pipe | # of Turns | Total M/H for Half Pipe Jacket on Shell | Bevel M/H | Fit & Tack M/H | Weld M/H | Repair | Repair M/H |  |  |  | 0 | 0 | [13 empty] | >10' to 11' | Yes |  |  | 59.75 |  | 122 | 0.375 | 1.5 | 3 | 14
HOME | [22 empty] | FLANGE | 1 | 24" 150# RFSO | SA105 B16.5 | 700 |  | 2025-04-14 | AMERICAN |  | BLIND FLANGE | 1 | 24" 150# BLIND | SA105 B16.5 | 1200 |  | 2025-04-14 | AMERICAN | [5 empty] | FLANGE | 1 | 24" 150# RFSO | SA182-304/304L B16.5 | 1150 |  | 2025-02-27 | R.J. SALES | BLIND FLANGE | 1 | 24" 150# BLIND | SA182-304/304L B16.5 | 2100 |  | 2025-02-27 | R.J. SALES |  | FLANGE | 1 | 24" 150# RFSO | SA182-316/316L B16.5 | 1735 |  | 2025-05-02 | R. J. SALES | BLIND FLANGE | 1 | 24" 150# BLIND | SA182-316/316L B16.5 | 3720 |  | 2025-04-22 | R. J. SALES |  | FROM 11'-1" TO 11'-6" | FROM 133" TO 138" | 1 | 480" | 5 | 1 | 1 | 1 |  |  | 6 | 1 | 1 | 1 | 9 |  | 6.5 | 1.5 | 1 | 1.5 | 10.5 | 8.5 | 2 | 1 | 2 | 13.5 |  |  |  | Shell Rolling - Stainless |  |  |  | Shell Rolling - Carbon |  |  |  | Base Ring |  |  | Shell Fit-Up & Welding | [17 empty] | Total M/H | 327.5 | [34 empty] | 0 | 0 | 0 | 0 | 1 | 0 |  |  | (for Head- always panel Qty 1 ) | [15 empty] | >11' to 12' | Yes |  |  | 66.4 |  | 144 | 0.35 | 1.5 | 3 | 16
[23 empty] | FLANGE | 1 | 30" 150# RFSO | SA105 B16.5 |  |  |  | AMERICAN |  | BLIND FLANGE | 1 | 30" 150# BLIND | SA105 B16.5 |  |  |  | AMERICAN | [5 empty] | FLANGE | 1 | 30" 150# RFSO | SA182-304/304L B16.5 |  |  |  |  | BLIND FLANGE | 1 | 30" 150# BLIND | SA182-304/304L B16.5 | [5 empty] | FLANGE | 1 | 30" 150# RFSO | SA182-316/316L B16.5 |  |  |  | R. J. SALES | BLIND FLANGE | 1 | 30" 150# BLIND | SA182-316/316L B16.5 | 8145 |  | 2025-05-02 | R. J. SALES |  | FROM 11'-7" TO 12'-0" | FROM 139" TO 144" | 1 | 480" | 5 | 1 | 1 | 1 |  |  | 6 | 1 | 1 | 1 | 9 |  | 6.5 | 1.5 | 1 | 1.5 | 10.5 | 8.5 | 2 | 1 | 2 | 13.5 |  |  |  | 5/16" | 3/8" | 1/2" | 3/4" | 5/16" | 3/8" | 1/2" | 3/4" | 1/2" | 3/4" | 1" | 5/16" | 3/8" | 1/2" + | SUPPORT LUGS | [43 empty] | (Hours to be calculated per Baffle, not per Baffle Support) | [14 empty] | (for Shell- see Vendor Quote for panel Qty) | [15 empty] | >12' to 13' | Yes |  |  | 72.925 |  | 169 | 0.325 | 1.5 | 3 | 18
[79 empty] | FROM 12'-1" TO 12'-6" | FROM 145" TO 150" | 1 | 480" | 5 | 1 | 1.5 | 1 |  |  | 6 | 1 | 1.5 | 1 | 9.5 |  | 6.5 | 1.5 | 1.5 | 1.5 | 11 | 8.5 | 2 | 1.5 | 2 | 14 |  |  | Up to 1' | 4 | 5 | 6 | 7 | 5 | 6 | 7 | 8 | 3 | 3 | 3 | 6 | 9 | 11 | [57 empty] | # of Dimples Calculator (per panel) - 3x3 | [17 empty] | >13' to 14' | Yes |  |  | 78.8 |  | 196 | 0.3 | 1.5 | 3 | 20
[23 empty] | CLASS 150# RAISED FACE WELD-NECK FLANGES | [8 empty] | CLASS 150# RAISED FACE WELD-NECK FLANGES | [12 empty] | CLASS 150# RAISED FACE WELD-NECK FLANGES | [7 empty] | CLASS 150# RAISED FACE WELD-NECK FLANGES | [8 empty] | CLASS 150# RAISED FACE WELD-NECK FLANGES | [7 empty] | CLASS 150# RAISED FACE WELD-NECK FLANGES | [8 empty] | FROM 12'-7" TO 13'-0" | FROM 151" TO 156" | 2 |  | 6 | 1 | 1.5 | 1 |  |  | 8 | 1 | 1.5 | 1 | 11.5 |  | 9 | 1.5 | 1.5 | 1.5 | 13.5 | 10 | 2 | 1.5 | 2 | 15.5 |  |  | >1' to 2' | 4 | 5 | 6 | 7 | 5 | 6 | 7 | 8 | 3 | 3 | 3 | 6 | 9 | 11 | Tank Diameter | # of Rings Required | # of Lugs | Total M/H for Support Lugs |  | Rings Required | Hold Down Lugs |  | 3/8" | [48 empty] | Panel Width ft | Panel Length ft | # of Panels | # of Dimples/Panel | Total # of Dimples
[23 empty] | ITEM | QTY | DESCRIPTION | MTRL | MOC | LABOR | AS OF | SUPPLIER |  | ITEM | QTY | DESCRIPTION | MTRL | MOC | LABOR | AS OF | SUPPLIER | [5 empty] | ITEM | QTY | DESCRIPTION | MTRL | MOC | LABOR | AS OF | SUPPLIER | ITEM | QTY | DESCRIPTION | MTRL | MOC | LABOR | AS OF | SUPPLIER |  | ITEM | QTY | DESCRIPTION | MTRL | MOC | LABOR | AS OF | SUPPLIER | ITEM | QTY | DESCRIPTION | MTRL | MOC | LABOR | AS OF | SUPPLIER |  | FROM 13'-1" TO 13'-6" | FROM 157" TO 162" | 2 |  | 6 | 1 | 1.5 | 1 |  |  | 8 | 1 | 1.5 | 1 | 11.5 |  | 9 | 1.5 | 1.5 | 1.5 | 13.5 | 10 | 2 | 1.5 | 2 | 15.5 |  |  | >2' to 3' | 4 | 5 | 6 | 6 | 5 | 6 | 7 | 8 | 3 | 3 | 3 | 6 | 9 | 11 | Up to 1' |  |  | 0 |  | 0 | 4 |  | Nozzle Size | # of Nozzles | Tank Wall Thickness | Repad? | Gussets? | Tangential? | Blind? | Davit/Hinge? | Total M/H for Nozzles | Wall Thickness | Repad | Gussets | Blind | Davit/Hinge | M/H Nozzles | Nozzle Size | PAD FLANGE | WELD NECK | Wall Thickness | [21 empty] | Half Pipe Jacket - Head | [8 empty] | 5 | 5 | 1 | 400 | 400
[23 empty] | FLANGE | 1 | 1" 150# SCH 40 RFWN | SA105 B16.5 |  |  |  | AMERICAN |  | FLANGE | 1 | 1" 150# SCH 80 RFWN | SA105 B16.5 | 16 |  | 2024-07-02 | AMERICAN | [5 empty] | FLANGE | 1 | 1" 150# SCH 40 RFWN | SA182-304/304L B16.5 | 22 |  | 2024-03-25 | R.J. SALES | FLANGE | 1 | 1" 150# SCH 80 RFWN | SA182-304/304L B16.5 | 19 |  | 2024-06-14 | R.J. SALES |  | FLANGE | 1 | 1" 150# SCH 40 RFWN | SA182-316/316L B16.5 |  |  |  | R. J. SALES | FLANGE | 1 | 1" 150# SCH 80 RFWN | SA182-316/316L B16.5 | 28 |  | 2024-06-14 | R. J. SALES |  | FROM 13'-7" TO 14'-0" | FROM 163" TO 168" | 2 |  | 6 | 1 | 1.5 | 1 |  |  | 8 | 1 | 1.5 | 1 | 11.5 |  | 9 | 1.5 | 1.5 | 1.5 | 13.5 | 10 | 2 | 1.5 | 2 | 15.5 |  |  | >3' to 4' | 3 | 4 | 5 | 6 | 4 | 5 | 6 | 7 | 3 | 3 | 3 | 6 | 9 | 11 | >1' to 2' |  |  | 0 |  | 0 | 4 |  | 1" | 1 | 3/8 | Yes | Yes |  | Yes | Yes | 15.3 | 3.3 | 3 | 3 | 2 | 4 | 3.3 | 1" | 3 | 3.63 | 3/16 | [21 empty] | Tank Diameter (ft) | Lin Ft of Pipe | # of Turns | Total M/H for Half Pipe Jacket on Head | Bevel M/H | Cut Pipe | Fit & Tack M/H | Weld M/H | Repair M/H |  |  | (for Head- always panel Qty 1 )
CLEANOUT BOTTOM | 1 | 1/4" X 10" X 36" | SA240-304/304L | 58.311 | 40 | [17 empty] | FLANGE | 1 | 1.5" 150# SCH 40 RFWN | SA105 B16.5 |  |  |  | AMERICAN |  | FLANGE | 1 | 1.5" 150# SCH 80 RFWN | SA105 B16.5 | 18 |  | 2024-07-02 | AMERICAN | [5 empty] | FLANGE | 1 | 1.5" 150# SCH 40 RFWN | SA182-304/304L B16.5 |  |  |  | R.J. SALES | FLANGE | 1 | 1.5" 150# SCH 80 RFWN | SA182-304/304L B16.5 | 27 |  | 2024-06-14 | R.J. SALES |  | FLANGE | 1 | 1.5" 150# SCH 40 RFWN | SA182-316/316L B16.5 |  |  |  | R. J. SALES | FLANGE | 1 | 1.5" 150# SCH 80 RFWN | SA182-316/316L B16.5 | 39 |  | 2024-06-14 | R. J. SALES |  | FROM 14'-1" TO 14-6" | FROM 169" TO 174" | 2 |  | 6 | 1 | 1.5 | 1 |  |  | 8 | 1 | 1.5 | 1 | 11.5 |  | 9 | 1.5 | 1.5 | 1.5 | 13.5 | 10 | 2 | 1.5 | 2 | 15.5 |  |  | >4' to 5' | 3 | 4 | 5 | 6 | 4 | 5 | 6 | 7 | 3 | 3 | 3 | 9 | 9 | 11 | >2' to 3' |  |  | 0 |  | 0 | 4 |  | 2" | 1 | 3/8 | Yes | Yes |  | Yes | Yes | 15.3 | 3.3 | 3 | 3 | 2 | 4 | 3.3 | 2" | 3 | 3.63 | 1/4 | [24 empty] | 0 | 0 | 0 | 0 | 0 | 0 |  |  | (for Shell- see Vendor Quote for panel Qty)
CLEANOUT TOP | 1 | 1/4" x 10" X 84" | SA240-304/304L | 136.059 | - | [17 empty] | FLANGE | 1 | 2" 150# SCH 40 RFWN | SA105 B16.5 |  |  |  | AMERICAN |  | FLANGE | 1 | 2" 150# SCH 80 RFWN | SA105 B16.5 | 18 |  | 2024-07-02 | AMERICAN | [5 empty] | FLANGE | 1 | 2" 150# SCH 40 RFWN | SA182-304/304L B16.5 | 33 |  | 2024-03-25 | R.J. SALES | FLANGE | 1 | 2" 150# SCH 80 RFWN | SA182-304/304L B16.5 | 30 |  | 2024-06-14 | R.J. SALES |  | FLANGE | 1 | 2" 150# SCH 40 RFWN | SA182-316/316L B16.5 | 57.15 |  | 2025-05-02 | R. J. SALES | FLANGE | 1 | 2" 150# SCH 80 RFWN | SA182-316/316L B16.5 | 42 |  | 2024-06-14 | R. J. SALES |  | FROM 14'-7" TO 15'-0" | FROM 175" to 180" | 2 |  | 6 | 1 | 1.5 | 1 |  |  | 8 | 1 | 1.5 | 1 | 11.5 |  | 9 | 1.5 | 1.5 | 1.5 | 13.5 | 10 | 2 | 1.5 | 2 | 15.5 |  |  | >5' to 6' | 3 | 4 | 5 | 6 | 4 | 5 | 6 | 7 | 5 | 6 | 7 | 9 | 9 | 11 | >3' to 4' |  |  | 0 |  | 0 | 4 |  | 3" | 1 | 3/8 | Yes | Yes |  | Yes | Yes | 15.3 | 3.3 | 3 | 3 | 2 | 4 | 3.3 | 3" | 3 | 3.63 | 5/16
CLEANOUT FLANGE | 1 | 5/8" X 30" X 42" MF: (1) 48" X 96" | SA240-304/304L | 2309.5264 | - | [17 empty] | FLANGE | 1 | 3" 150# SCH 40 RFWN | SA105 B16.5 |  |  |  | AMERICAN |  | FLANGE | 1 | 3" 150# SCH 80 RFWN | SA105 B16.5 | 38 |  | 2024-07-02 | AMERICAN | [5 empty] | FLANGE | 1 | 3" 150# SCH 40 RFWN | SA182-304/304L B16.5 | 68.4 |  | 2025-04-29 | R.J. SALES | FLANGE | 1 | 3" 150# SCH 80 RFWN | SA182-304/304L B16.5 | 50 |  | 2024-06-14 | R.J. SALES |  | FLANGE | 1 | 3" 150# SCH 40 RFWN | SA182-316/316L B16.5 |  |  |  | R. J. SALES | FLANGE | 1 | 3" 150# SCH 80 RFWN | SA182-316/316L B16.5 | 67 |  | 2024-06-14 | R. J. SALES |  | FROM 15'-1" TO 15'-6" | FROM 181" TO 186" | 2 |  | 6 | 1 | 1.5 | 1 |  |  | 8 | 1 | 1.5 | 1 | 11.5 |  | 9 | 1.5 | 1.5 | 1.5 | 13.5 | 10 | 2 | 1.5 | 2 | 15.5 |  |  | >6' to 7' | 3 | 4 | 5 | 6 | 6 | 7 | 9 | 10 | 6 | 7 | 8 | 9 | 9 | 11 | >4' to 5' |  |  | 0 |  | 0 | 4 |  | 4" | 1 | 3/8 | Yes | Yes |  | Yes | Yes | 16 | 4 | 3 | 3 | 2 | 4 | 4 | 4" | 3 | 4.4 | 3/8
CLEANOUT COVER | 1 | 5/8" X 30" X 42" MF: DROP | SA240-304/304L | 0 | - | [17 empty] | FLANGE | 1 | 4" 150# SCH 40 RFWN | SA105 B16.5 |  |  |  | AMERICAN |  | FLANGE | 1 | 4" 150# SCH 80 RFWN | SA105 B16.5 | 22 |  | 2024-07-02 | AMERICAN | [5 empty] | FLANGE | 1 | 4" 150# SCH 40 RFWN | SA182-304/304L B16.5 | 75 |  | 2024-03-25 | R.J. SALES | FLANGE | 1 | 4" 150# SCH 80 RFWN | SA182-304/304L B16.5 | 69 |  | 2024-06-14 | R.J. SALES |  | FLANGE | 1 | 4" 150# SCH 40 RFWN | SA182-316/316L B16.5 |  |  |  | R. J. SALES | FLANGE | 1 | 4" 150# SCH 80 RFWN | SA182-316/316L B16.5 | 99 |  | 2024-06-14 | R. J. SALES |  | FROM 15'-7" TO 16'-0" | FROM 187" TO 192" | 2 |  | 8 | 1 | 1.5 | 1 |  |  | 10 | 1 | 1.5 | 1 | 13.5 |  | 11 | 1.5 | 1.5 | 1.5 | 15.5 | 12 | 2 | 1.5 | 2 | 17.5 |  |  | >7' to 8' | 3 | 4 | 5 | 6 | 6 | 8 | 9 | 11 | 7 | 8 | 9 | 9 | 9 | 11 | >5' to 6' |  |  | 0 |  | 0 | 4 |  | 6" | 1 | 3/8 | Yes | Yes |  | Yes | Yes | 17.5 | 5.5 | 3 | 3 | 2 | 4 | 5.5 | 6" | 3.9 | 6.05 | 1/2 | [33 empty] | TOTAL | 400
DAVIT ARM | 1 | Savannah Tank Standard | SA240-304/304L | 450 | 6 | [17 empty] | FLANGE | 1 | 5" 150# SCH 40 RFWN | SA105 B16.5 |  |  |  | AMERICAN |  | FLANGE | 1 | 5" 150# SCH 80 RFWN | SA105 B16.5 |  |  |  | AMERICAN | [5 empty] | FLANGE | 1 | 5" 150# SCH 40 RFWN | SA182-304/304L B16.5 |  |  |  | R.J. SALES | FLANGE | 1 | 5" 150# SCH 80 RFWN | SA182-304/304L B16.5 |  |  |  | R.J. SALES |  | FLANGE | 1 | 5" 150# SCH 40 RFWN | SA182-316/316L B16.5 |  |  |  | R. J. SALES | FLANGE | 1 | 5" 150# SCH 80 RFWN | SA182-316/316L B16.5 |  |  |  | R. J. SALES | [11 empty] | 0 | [17 empty] | >8' to 9' | 3 | 4 | 5 | 6 | 7 | 9 | 11 | 13 | 8 | 9 | 10 | 9 | 9 | 11 | >6' to 7' |  |  | 0 |  | 0 | 4 |  | 8" | 1 | 3/8 | Yes | Yes |  | Yes | Yes | 19.5 | 7.5 | 3 | 3 | 2 | 4 | 7.5 | 8" | 5.3 | 8.25 | 5/8
BOLT, NUT, & GSKT. | 1 | SA193-B7/2H(PLTD.),GARLOCK 3000 |  | 350 | 2 | [17 empty] | FLANGE | 1 | 6" 150# SCH 40 RFWN | SA105 B16.5 |  |  |  | AMERICAN |  | FLANGE | 1 | 6" 150# SCH 80 RFWN | SA105 B16.5 | 40 |  | 2024-07-02 | AMERICAN | [5 empty] | FLANGE | 1 | 6" 150# SCH 40 RFWN | SA182-304/304L B16.5 | 129 |  | 2024-03-25 | R.J. SALES | FLANGE | 1 | 6" 150# SCH 80 RFWN | SA182-304/304L B16.5 | 119 |  | 2024-06-14 | R.J. SALES |  | FLANGE | 1 | 6" 150# SCH 40 RFWN | SA182-316/316L B16.5 |  |  |  | R. J. SALES | FLANGE | 1 | 6" 150# SCH 80 RFWN | SA182-316/316L B16.5 | 170 |  | 2024-06-14 | R. J. SALES | [29 empty] | >9' to 10' | 5 | 7 | 9 | 11 | 8 | 10 | 12 | 14 | 9 | 10 | 11 | 10 | 10 | 12 | >7' to 8' |  |  | 0 |  | 0 | 4 |  | 10" | 1 | 3/8 | Yes | Yes |  | Yes | Yes | 20.5 | 8.5 | 3 | 3 | 2 | 4 | 8.5 | 10" | 6 | 9.35 | 3/4
REPAD | 1 | 1/4" x 36" X 84" MF: (1) 48" X 96" | SA240-304/304L | 746.3808 | 10 | [17 empty] | FLANGE | 1 | 8" 150# SCH 40 RFWN | SA105 B16.5 |  |  |  | AMERICAN |  | FLANGE | 1 | 8" 150# SCH 80 RFWN | SA105 B16.5 | 53 |  | 2024-07-02 | AMERICAN | [5 empty] | FLANGE | 1 | 8" 150# SCH 40 RFWN | SA182-304/304L B16.5 | 217 |  | 2024-05-01 | R.J. SALES | FLANGE | 1 | 8" 150# SCH 80 RFWN | SA182-304/304L B16.5 | 202 |  | 2024-06-14 | R.J. SALES |  | FLANGE | 1 | 8" 150# SCH 40 RFWN | SA182-316/316L B16.5 |  |  |  | R. J. SALES | FLANGE | 1 | 8" 150# SCH 80 RFWN | SA182-316/316L B16.5 | 280 |  | 2024-06-14 | R. J. SALES | [29 empty] | >10' to 11' | 5 | 7 | 9 | 11 | 8 | 10 | 12 | 14 | 10 | 11 | 12 | 12 | 12 | 15 | >8' to 9' |  |  | 0 |  | 0 | 4 |  | 12" | 1 | 3/8 | Yes | Yes |  | Yes | Yes | 24.5 | 10.5 | 4 | 4 | 2 | 4 | 10.5 | 12" | 7.4 | 11.55
[23 empty] | FLANGE | 1 | 10" 150# SCH 40 RFWN | SA105 B16.5 |  |  |  | AMERICAN |  | FLANGE | 1 | 10" 150# SCH 80 RFWN | SA105 B16.5 | 133 |  | 2024-07-02 | AMERICAN | [5 empty] | FLANGE | 1 | 10" 150# SCH 40 RFWN | SA182-304/304L B16.5 | 321 |  | 2024-03-25 | R.J. SALES | FLANGE | 1 | 10" 150# SCH 80 RFWN | SA182-304/304L B16.5 | 298 |  | 2024-06-14 | R.J. SALES |  | FLANGE | 1 | 10" 150# SCH 40 RFWN | SA182-316/316L B16.5 |  |  |  | R. J. SALES | FLANGE | 1 | 10" 150# SCH 80 RFWN | SA182-316/316L B16.5 |  |  |  | R. J. SALES | [29 empty] | >11' to 12' | 5 | 7 | 9 | 11 | 8 | 10 | 12 | 14 | 11 | 12 | 13 | 12 | 12 | 15 | >9' to 10' |  |  | 0 |  | 0 | 4 |  | 14" | 1 | 3/8 | Yes | Yes |  | Yes | Yes | 27 | 13 | 4 | 4 | 2 | 4 | 13 | 14" | 6.5 | 14.3
[23 empty] | FLANGE | 1 | 12" 150# SCH 40 RFWN | SA105 B16.5 |  |  |  | AMERICAN |  | FLANGE | 1 | 12" 150# SCH 80 RFWN | SA105 B16.5 | 175 |  | 2024-07-02 | AMERICAN | [5 empty] | FLANGE | 1 | 12" 150# SCH 40 RFWN | SA182-304/304L B16.5 | 500 |  | 2024-03-25 | R.J. SALES | FLANGE | 1 | 12" 150# SCH 80 RFWN | SA182-304/304L B16.5 | 465 |  | 2024-06-14 | R.J. SALES |  | FLANGE | 1 | 12" 150# SCH 40 RFWN | SA182-316/316L B16.5 |  |  |  | R. J. SALES | FLANGE | 1 | 12" 150# SCH 80 RFWN | SA182-316/316L B16.5 | 637 |  | 2024-06-14 | R. J. SALES | [29 empty] | >12' to 13' | 5 | 7 | 9 | 11 | 8 | 10 | 12 | 14 | 12 | 13 | 14 | 13 | 13 | 16 | >10' to 11' |  |  | 0 |  | 0 | 4 |  | 16" | 1 | 3/8 | Yes | Yes |  | Yes | Yes | 29 | 15 | 4 | 4 | 2 | 4 | 15 | 16" | 7.5 | 16.5
[23 empty] | FLANGE | 1 | 14" 150# SCH 40 RFWN | SA105 B16.5 |  |  |  | AMERICAN |  | FLANGE | 1 | 14" 150# SCH 80 RFWN | SA105 B16.5 |  |  |  | AMERICAN | [5 empty] | FLANGE | 1 | 14" 150# SCH 40 RFWN | SA182-304/304L B16.5 |  |  |  | R.J. SALES | FLANGE | 1 | 14" 150# SCH 80 RFWN | SA182-304/304L B16.5 |  |  |  | R.J. SALES |  | FLANGE | 1 | 14" 150# SCH 40 RFWN | SA182-316/316L B16.5 |  |  |  | R. J. SALES | FLANGE | 1 | 14" 150# SCH 80 RFWN | SA182-316/316L B16.5 |  |  |  | R. J. SALES | [29 empty] | >13' to 14' | 5 | 7 | 9 | 11 | 10 | 12 | 14 | 16 | 13 | 14 | 15 | 13 | 13 | 16 | >11' to 12' |  |  | 0 |  | 0 | 4 |  | 18" | 1 | 3/8 | Yes | Yes |  | Yes | Yes | 30 | 16 | 4 | 4 | 2 | 4 | 16 | 18" | 8 | 17.6
[23 empty] | FLANGE | 1 | 16" 150# SCH 40 RFWN | SA105 B16.5 |  |  |  | AMERICAN |  | FLANGE | 1 | 16" 150# SCH 80 RFWN | SA105 B16.5 | 225 |  | 2024-07-02 | AMERICAN | [5 empty] | FLANGE | 1 | 16" 150# SCH 40 RFWN | SA182-304/304L B16.5 | 695 |  | 2024-03-25 | R.J. SALES | FLANGE | 1 | 16" 150# SCH 80 RFWN | SA182-304/304L B16.5 | 920 |  | 2024-06-14 | R.J. SALES |  | FLANGE | 1 | 16" 150# SCH 40 RFWN | SA182-316/316L B16.5 |  |  |  | R. J. SALES | FLANGE | 1 | 16" 150# SCH 80 RFWN | SA182-316/316L B16.5 |  |  |  | R. J. SALES | [29 empty] | >14' to 15' | 5 | 7 | 9 | 11 | 10 | 12 | 14 | 16 | 14 | 15 | 16 | 14 | 14 | 17 | >12' to 13' |  |  | 0 |  | 0 | 4 |  | 20" | 1 | 3/8 | Yes | Yes |  | Yes | Yes | 34 | 18 | 5 | 5 | 2 | 4 | 18 | 20" | 9 | 19.8
[23 empty] | FLANGE | 1 | 18" 150# SCH 40 RFWN | SA105 B16.5 |  |  |  | AMERICAN |  | FLANGE | 1 | 18" 150# SCH 80 RFWN | SA105 B16.5 | 400 |  | 2024-05-01 | AMERICAN | [5 empty] | FLANGE | 1 | 18" 150# SCH 40 RFWN | SA182-304/304L B16.5 |  |  |  | R.J. SALES | FLANGE | 1 | 18" 150# SCH 80 RFWN | SA182-304/304L B16.5 |  |  |  | R.J. SALES |  | FLANGE | 1 | 18" 150# SCH 40 RFWN | SA182-316/316L B16.5 |  |  |  | R. J. SALES | FLANGE | 1 | 18" 150# SCH 80 RFWN | SA182-316/316L B16.5 |  |  |  | R. J. SALES | [29 empty] | >15' to 16' | 5 | 7 | 9 | 11 | 12 | 14 | 16 | 18 | 15 | 16 | 17 | 14 | 14 | 17 | >13' to 14' |  |  | 0 |  | 0 | 4 |  | 24" | 1 | 3/8 | Yes | Yes |  | Yes | Yes | 36 | 20 | 5 | 5 | 2 | 4 | 20 | 24" | 10 | 22
[23 empty] | FLANGE | 1 | 20" 150# SCH 40 RFWN | SA105 B16.5 |  |  |  | AMERICAN |  | FLANGE | 1 | 20" 150# SCH 80 RFWN | SA105 B16.5 | 425 |  | 2024-07-02 | AMERICAN | [5 empty] | FLANGE | 1 | 20" 150# SCH 40 RFWN | SA182-304/304L B16.5 |  |  |  | R.J. SALES | FLANGE | 1 | 20" 150# SCH 80 RFWN | SA182-304/304L B16.5 |  |  |  | R.J. SALES |  | FLANGE | 1 | 20" 150# SCH 40 RFWN | SA182-316/316L B16.5 |  |  |  | R. J. SALES | FLANGE | 1 | 20" 150# SCH 80 RFWN | SA182-316/316L B16.5 | 1840 |  | 2024-06-14 | R. J. SALES | [52 empty] | 30" | 1 | 3/8 | Yes | Yes |  | Yes | Yes | 42 | 24 | 6 | 6 | 2 | 4 | 24 | 30" | 12 | 26.4
[23 empty] | FLANGE | 1 | 24" 150# SCH 40 RFWN | SA105 B16.5 |  |  |  | AMERICAN |  | FLANGE | 1 | 24" 150# SCH 80 RFWN | SA105 B16.5 | 550 |  | 2024-07-02 | AMERICAN | [5 empty] | FLANGE | 1 | 24" 150# SCH 40 RFWN | SA182-304/304L B16.5 |  |  |  | R.J. SALES | FLANGE | 1 | 24" 150# SCH 80 RFWN | SA182-304/304L B16.5 | 1840 |  | 2024-06-14 | R.J. SALES |  | FLANGE | 1 | 24" 150# SCH 40 RFWN | SA182-316/316L B16.5 |  |  |  | R. J. SALES | FLANGE | 1 | 24" 150# SCH 80 RFWN | SA182-316/316L B16.5 | 2295 |  | 2024-06-14 | R. J. SALES
[23 empty] | FLANGE | 1 | 30" 150# SCH 40 RFWN | SA105 B16.5 |  |  |  | AMERICAN |  | FLANGE | 1 | 30" 150# SCH 80 RFWN | SA105 B16.5 |  |  |  | AMERICAN | [5 empty] | FLANGE | 1 | 30" 150# SCH 40 RFWN | SA182-304/304L B16.5 |  |  |  |  | FLANGE | 1 | 30" 150# SCH 80 RFWN | SA182-304/304L B16.5 | [5 empty] | FLANGE | 1 | 30" 150# SCH 40 RFWN | SA182-316/316L B16.5 | 7300 |  | 2025-05-02 | R. J. SALES | FLANGE | 1 | 30" 150# SCH 80 RFWN | SA182-316/316L B16.5 |  |  |  | R. J. SALES | [59 empty] | Total M/H | 341.9
[79 empty] | TANK DIA ID/ OD IN FT | TANK ID/ OD IN INCH | QTY | LNGTH | 3/16"-5/16" (ONE PASS) | [5 empty] | 3/8"(ONE PASS) | [5 empty] | 1/2" (TWO PASSES) |  |  |  |  | 5/8" & 3/4"(TWO SLOW PASSES) | [29 empty] | 1/2"
[23 empty] | CARBON STEEL 300# | [21 empty] | 304 SS 300# | [16 empty] | 316 SS 300# | [20 empty] | M & C | WLD | ROLL | I/S WLD | TOT |  | M,C,VB | WLD | ROLL | I/S WLD | TOT |  | M,C,VB | WLD | ROLL | I/S WLD | TOT | M,C,VVB | WLD | ROLL | I/S WLD | TOT | [25 empty] | Nozzle Size | # of Nozzles | Tank Wall Thickness | Repad? | Gussets? | Tangential? | Blind? | Davit/Hinge? | Total M/H for Nozzles | Wall Thickness | Repad | Gussets | Blind | Davit/Hinge | M/H Nozzles | Nozzle Size | PAD FLANGE | WELD NECK | Wall Thickness
ASME TANK | [6 empty] | ASME TANK | [6 empty] | ASME TANK | [8 empty] | CLASS 300# RAISED FACE SLIP-ON FLANGES | [8 empty] | CLASS 300# RAISED FACE BLIND FLANGES | [12 empty] | CLASS 300# RAISED FACE SLIP-ON FLANGES | [7 empty] | CLASS 300# RAISED FACE BLIND FLANGES | [8 empty] | CLASS 300# RAISED FACE SLIP-ON FLANGES | [7 empty] | CLASS 300# RAISED FACE BLIND FLANGES | [8 empty] | UP TO 2'-6" | UP TO 30" | 1 | 96" | 0.75 | 0 | 1.75 | 1 | 3.5 |  | 1.75 | 0 | 1.75 | 1 | 4.5 |  | 2.25 | 0 | 1.75 | 1.5 | 5.5 | 2.75 | 0 | 1.75 | 2 | 6.5 | [25 empty] | 1" | 1 | 1/2 | Yes | Yes |  | Yes | Yes | 16 | 4 | 3 | 3 | 2 | 4 | 4 | 1" | 3 | 4.4 | 3/16
[23 empty] | ITEM | QTY | DESCRIPTION | MTRL | MOC | LABOR | AS OF | SUPPLIER |  | ITEM | QTY | DESCRIPTION | MTRL | MOC | LABOR | AS OF | SUPPLIER | [5 empty] | ITEM | QTY | DESCRIPTION | MTRL | MOC | LABOR | AS OF | SUPPLIER | ITEM | QTY | DESCRIPTION | MTRL | MOC | LABOR | AS OF | SUPPLIER |  | ITEM | QTY | DESCRIPTION | MTRL | MOC | LABOR | AS OF | SUPPLIER | ITEM | QTY | DESCRIPTION | MTRL | MOC | LABOR | AS OF | SUPPLIER |  | FROM 2'-7" TO 3'-0" | FROM 31" TO 36" | 1 | 120" | 0.75 | 0 | 1.75 | 1 | 3.5 |  | 1.75 | 0 | 1.75 | 1 | 4.5 |  | 2.25 | 0 | 1.75 | 1.5 | 5.5 | 2.75 | 0 | 1.75 | 2 | 6.5 | [25 empty] | 2" | 1 | 1/2 | Yes | Yes |  | Yes | Yes | 16 | 4 | 3 | 3 | 2 | 4 | 4 | 2" | 3 | 4.4 | 1/4 | EXTERNAL RINGS | [9 empty] | INTERNAL SUPPORT/TRAY RINGS
TOP HEAD | 1 | ASME F&D " OD, .3133" MIN w/ 2" SF | SA516-70 |  |  |  | TOP HEAD | 1 | ASME F&D " OD, .3133" MIN w/ 2" SF | SA240-304/304L |  |  |  | TOP HEAD | 1 | ASME F&D " OD, .3133" MIN w/ 2" SF | SA240-316/316L | [5 empty] | FLANGE | 1 | 1" 300# RFSO | SA105 B16.5 | 30 |  | 2025-04-28 | AMERICAN |  | BLIND FLANGE | 1 | 1" 300# BLIND | SA105 B16.5 |  |  |  | AMERICAN | [5 empty] | FLANGE | 1 | 1" 300# RFSO | SA182-304/304L B16.5 |  |  |  | R.J. SALES | BLIND FLANGE | 1 | 1" 300# BLIND | SA182-304/304L B16.5 |  |  |  | R.J. SALES |  | FLANGE | 1 | 1" 300# RFSO | SA182-316/316L B16.5 | 28 |  | 2024-10-03 | R. J. SALES | BLIND FLANGE | 1 | 1" 300# BLIND | SA182-316/316L B16.5 |  |  |  | R. J. SALES |  | FROM 3'-1" TO 3'-9" | FROM 37" TO 45" | 1 | 144" | 0.75 | 0 | 0.75 | 1 | 2.5 |  | 1.75 | 0 | 0.75 | 1 | 3.5 |  | 2.25 | 0 | 0.75 | 1.5 | 4.5 | 2.75 | 0 | 0.75 | 2 | 5.5 | [25 empty] | 3" | 1 | 1/2 | Yes | Yes |  | Yes | Yes | 16 | 4 | 3 | 3 | 2 | 4 | 4 | 3" | 3 | 4.4 | 5/16
SHELL | 1 | 5/16" X " X " | SA516-70 |  |  |  | SHELL | 1 | 5/16" X " X " | SA240-304/304L |  |  |  | SHELL | 1 | 5/16" X " X " | SA240-316/316L | [5 empty] | FLANGE | 1 | 1.5" 300# RFSO | SA105 B16.5 | 30 |  | 2025-04-28 | AMERICAN |  | BLIND FLANGE | 1 | 1.5" 300# BLIND | SA105 B16.5 |  |  |  | AMERICAN |  | HOME |  |  |  | FLANGE | 1 | 1.5" 300# RFSO | SA182-304/304L B16.5 |  |  |  | R.J. SALES | BLIND FLANGE | 1 | 1.5" 300# BLIND | SA182-304/304L B16.5 |  |  |  | R.J. SALES | HOME | FLANGE | 1 | 1.5" 300# RFSO | SA182-316/316L B16.5 |  |  |  | R. J. SALES | BLIND FLANGE | 1 | 1.5" 300# BLIND | SA182-316/316L B16.5 |  |  |  | R. J. SALES | HOME | FROM 3'-10" TO 6'-3" | FROM 46" TO 75" | 1 | 240" | 0.75 | 0 | 0.75 | 1 | 2.5 |  | 1.75 | 0 | 0.75 | 1 | 3.5 |  | 2.25 | 0 | 0.75 | 1.5 | 4.5 | 2.75 | 0 | 0.75 | 2 | 5.5 | [25 empty] | 4" | 1 | 1/2 | Yes | Yes |  | Yes | Yes | 17.5 | 5.5 | 3 | 3 | 2 | 4 | 5.5 | 4" | 3.9 | 6.05 | 3/8 | Tank Diameter | Insulation Ring |  | M/H per ring | [6 empty] | Tank Diameter | Ring Thickness | Total M/H per Support/Tray Ring | Ring Thickness
| 1 | 5/16" X " X " | SA516-70 |  |  |  |  | 1 | 5/16" X " X " | SA240-304/304L |  |  |  |  | 1 | 5/16" X " X " | SA240-316/316L | [5 empty] | FLANGE | 1 | 2" 300# RFSO | SA105 B16.5 | 27 |  | 2025-04-28 | AMERICAN |  | BLIND FLANGE | 1 | 2" 300# BLIND | SA105 B16.5 | 28 |  | 2025-04-28 | AMERICAN | [5 empty] | FLANGE | 1 | 2" 300# RFSO | SA182-304/304L B16.5 |  |  |  | R.J. SALES | BLIND FLANGE | 1 | 2" 300# BLIND | SA182-304/304L B16.5 |  |  |  | R.J. SALES |  | FLANGE | 1 | 2" 300# RFSO | SA182-316/316L B16.5 | 51 |  | 2024-10-03 | R. J. SALES | BLIND FLANGE | 1 | 2" 300# BLIND | SA182-316/316L B16.5 | 44 |  | 2024-10-03 | R. J. SALES |  | FROM 6-4" TO 7'-0" | FROM 76" TO 84" | 1 | 269" | 0.75 | 0 | 0.75 | 1 | 2.5 |  | 1.75 | 0 | 0.75 | 1 | 3.5 |  | 2.25 | 0 | 0.75 | 1.5 | 4.5 | 2.75 | 0 | 0.75 | 2 | 5.5 | [25 empty] | 6" | 1 | 1/2 | Yes | Yes |  | Yes | Yes | 19.5 | 7.5 | 3 | 3 | 2 | 4 | 7.5 | 6" | 5.3 | 8.25 | 1/2 | Up to 1' | 1 |  | 3
| 1 | 1/4" X " X " | SA516-70 |  |  |  |  | 1 | 1/4" X " X " | SA240-304/304L |  |  |  |  | 1 | 1/4" X " X " | SA240-316/316L | [5 empty] | FLANGE | 1 | 3" 300# RFSO | SA105 B16.5 | 35 |  | 2025-04-28 | AMERICAN |  | BLIND FLANGE | 1 | 3" 300# BLIND | SA105 B16.5 |  |  |  | AMERICAN | [5 empty] | FLANGE | 1 | 3" 300# RFSO | SA182-304/304L B16.5 |  |  |  | R.J. SALES | BLIND FLANGE | 1 | 3" 300# BLIND | SA182-304/304L B16.5 |  |  |  | R.J. SALES |  | FLANGE | 1 | 3" 300# RFSO | SA182-316/316L B16.5 | 101 |  | 2024-10-03 | R. J. SALES | BLIND FLANGE | 1 | 3" 300# BLIND | SA182-316/316L B16.5 |  |  |  | R. J. SALES |  | FROM 7'-1" TO 7-6" | FROM 85" TO 90" | 1 | 287" | 0.75 | 0 | 0.75 | 1 | 2.5 |  | 1.75 | 0 | 0.75 | 1 | 3.5 |  | 2.25 | 0 | 0.75 | 1.5 | 4.5 | 2.75 | 0 | 0.75 | 2 | 5.5 | [25 empty] | 8" | 1 | 1/2 | Yes | Yes |  | Yes | Yes | 21 | 9 | 3 | 3 | 2 | 4 | 9 | 8" | 6.3 | 9.9 | 5/8 | >1' to 2' | 1 |  | 4 | [6 empty] | Up to 1' | 1/2 | 3 | 3
| 1 | 1/4" X " X " | SA516-70 |  |  |  |  | 1 | 1/4" X " X " | SA240-304/304L |  |  |  |  | 1 | 1/4" X " X " | SA240-316/316L | [5 empty] | FLANGE | 1 | 4" 300# RFSO | SA105 B16.5 | 46 |  | 2025-04-28 | AMERICAN |  | BLIND FLANGE | 1 | 4" 300# BLIND | SA105 B16.5 |  |  |  | AMERICAN | [5 empty] | FLANGE | 1 | 4" 300# RFSO | SA182-304/304L B16.5 |  |  |  | R.J. SALES | BLIND FLANGE | 1 | 4" 300# BLIND | SA182-304/304L B16.5 |  |  |  | R.J. SALES |  | FLANGE | 1 | 4" 300# RFSO | SA182-316/316L B16.5 | 143 |  | 2024-10-03 | R. J. SALES | BLIND FLANGE | 1 | 4" 300# BLIND | SA182-316/316L B16.5 | 144 |  | 2024-10-03 | R. J. SALES |  | FROM 7'-7" TO 8'-0" | FROM 91" TO 96" | 1 | 306" | 0.75 | 0 | 1 | 1 | 2.75 |  | 1.75 | 0 | 1 | 1 | 3.75 |  | 2.25 | 0 | 1 | 1.5 | 4.75 | 2.75 | 0 | 1 | 2 | 5.75 | [25 empty] | 10" | 1 | 1/2 | Yes | Yes |  | Yes | Yes | 23 | 11 | 3 | 3 | 2 | 4 | 11 | 10" | 7.7 | 12.1 | 3/4 | >2' to 3' | 1 |  | 5 | [6 empty] | >1' to 2' | 1/2 | 3 | 3
BOTTOM HEAD | 1 | 2:1 ELLIPTICAL " OD, .4162" MIN w/ 2" SF | SA516-70 |  |  |  | BOTTOM HEAD | 1 | 2:1 ELLIPTICAL " OD, .4162" MIN w/ 2" SF | SA240-304/304L |  |  |  | BOTTOM HEAD | 1 | 2:1 ELLIPTICAL " OD, .4162" MIN w/ 2" SF | SA240-316/316L | [5 empty] | FLANGE | 1 | 5" 300# RFSO | SA105 B16.5 |  |  |  | AMERICAN |  | BLIND FLANGE | 1 | 5" 300# BLIND | SA105 B16.5 |  |  |  | AMERICAN | [5 empty] | FLANGE | 1 | 5" 300# RFSO | SA182-304/304L B16.5 |  |  |  | R.J. SALES | BLIND FLANGE | 1 | 5" 300# BLIND | SA182-304/304L B16.5 |  |  |  | R.J. SALES |  | FLANGE | 1 | 5" 300# RFSO | SA182-316/316L B16.5 |  |  |  | R. J. SALES | BLIND FLANGE | 1 | 5" 300# BLIND | SA182-316/316L B16.5 |  |  |  | R. J. SALES |  | FROM 8'-1" TO 8'-6" | FROM 97" TO 102" | 1 | 325" | 0.75 | 0 | 1 | 1 | 2.75 |  | 1.75 | 0 | 1 | 1 | 3.75 |  | 2.25 | 0 | 1 | 1.5 | 4.75 | 2.75 | 0 | 1 | 2 | 5.75 | [25 empty] | 12" | 1 | 1/2 | Yes | Yes |  | Yes | Yes | 27.5 | 13.5 | 4 | 4 | 2 | 4 | 13.5 | 12" | 9.5 | 14.85 |  | >3' to 4' | 1 |  | 5 | [6 empty] | >2' to 3' | 1/2 | 3 | 3
INSULATIONS RINGS | 2 | 1/4" X " X " 3/16" for Tanks < 8' Dia | SA36 |  |  |  | INSULATIONS RINGS | 2 | 1/4" X " X " 3/16" for Tanks < 8' Dia | SA240-304/304L |  |  |  | INSULATIONS RINGS | 2 | 1/4" X " X " 3/16" for Tanks < 8' Dia | SA240-304/304L | [5 empty] | FLANGE | 1 | 6" 300# RFSO | SA105 B16.5 |  |  |  | AMERICAN |  | BLIND FLANGE | 1 | 6" 300# BLIND | SA105 B16.5 |  |  |  | AMERICAN | [5 empty] | FLANGE | 1 | 6" 300# RFSO | SA182-304/304L B16.5 |  |  |  | R.J. SALES | BLIND FLANGE | 1 | 6" 300# BLIND | SA182-304/304L B16.5 |  |  |  | R.J. SALES |  | FLANGE | 1 | 6" 300# RFSO | SA182-316/316L B16.5 |  |  |  | R. J. SALES | BLIND FLANGE | 1 | 6" 300# BLIND | SA182-316/316L B16.5 |  |  |  | R. J. SALES |  | FROM 8'-7" TO 9'-0" | FROM 103" TO 108" | 2 | 173" | 1.5 | 1 | 1 | 1 | 4.5 |  | 3.5 | 1 | 1 | 1 | 6.5 |  | 4.5 | 1.5 | 1 | 1.5 | 8.5 | 5.5 | 2 | 1 | 2 | 10.5 | [25 empty] | 14" | 1 | 1/2 | Yes | Yes |  | Yes | Yes | 31 | 17 | 4 | 4 | 2 | 4 | 17 | 14" | 8.5 | 18.7 |  | >4' to 5' | 1 |  | 5 | [6 empty] | >3' to 4' | 1/2 | 3 | 3
GROUND LUG & NP | 1 | Savannah Tank Standard | SA36 | 25 | 1 |  | GROUND LUG & NP | 1 | Savannah Tank Standard | SA240-304/304L | 30 | 1 |  | GROUND LUG & NP | 1 | Savannah Tank Standard | SA240-304/304L | 30 | 1 |  |  |  | FLANGE | 1 | 8" 300# RFSO | SA105 B16.5 | 168 |  | 2025-04-28 | AMERICAN |  | BLIND FLANGE | 1 | 8" 300# BLIND | SA105 B16.5 | 200 |  | 2025-04-28 | AMERICAN | [5 empty] | FLANGE | 1 | 8" 300# RFSO | SA182-304/304L B16.5 |  |  |  | R.J. SALES | BLIND FLANGE | 1 | 8" 300# BLIND | SA182-304/304L B16.5 |  |  |  | R.J. SALES |  | FLANGE | 1 | 8" 300# RFSO | SA182-316/316L B16.5 |  |  |  | R. J. SALES | BLIND FLANGE | 1 | 8" 300# BLIND | SA182-316/316L B16.5 |  |  |  | R. J. SALES |  | FROM 9'-1" TO 9'-6" | FROM 109" TO 114" | 2 | 183" | 1.5 | 1 | 1 | 1 | 4.5 |  | 3.5 | 1 | 1 | 1 | 6.5 |  | 4.5 | 1.5 | 1 | 1.5 | 8.5 | 5.5 | 2 | 1 | 2 | 10.5 | [25 empty] | 16" | 1 | 1/2 | Yes | Yes |  | Yes | Yes | 34 | 20 | 4 | 4 | 2 | 4 | 20 | 16" | 10 | 22 |  | >5' to 6' | 1 |  | 7 | [6 empty] | >4' to 5' | 1/2 | 3 | 3
LIFT LUG | 1 | 1/2" X 6" X 6" | SA36 |  | 1 |  | LIFT LUG | 1 | 1/2" X 6" X 6" | SA240-304/304L |  | 1 |  | LIFT LUG | 1 | 1/2" X 6" X 6" | SA240-304/304L |  | 1 |  |  |  | FLANGE | 1 | 10" 300# RFSO | SA105 B16.5 | 300 |  |  | AMERICAN |  | BLIND FLANGE | 1 | 10" 300# BLIND | SA105 B16.5 |  |  |  | AMERICAN | [5 empty] | FLANGE | 1 | 10" 300# RFSO | SA182-304/304L B16.5 |  |  |  | R.J. SALES | BLIND FLANGE | 1 | 10" 300# BLIND | SA182-304/304L B16.5 |  |  |  | R.J. SALES |  | FLANGE | 1 | 10" 300# RFSO | SA182-316/316L B16.5 |  |  |  | R. J. SALES | BLIND FLANGE | 1 | 10" 300# BLIND | SA182-316/316L B16.5 |  |  |  | R. J. SALES |  | FROM 9'-7" TO 10'-0" | FROM 115" TO 120" | 2 | 192" | 1.5 | 1 | 1 | 1 | 4.5 |  | 3.5 | 1 | 1 | 1 | 6.5 |  | 4.5 | 1.5 | 1 | 1.5 | 8.5 | 5.5 | 2 | 1 | 2 | 10.5 | [25 empty] | 18" | 1 | 1/2 | Yes | Yes |  | Yes | Yes | 36 | 22 | 4 | 4 | 2 | 4 | 22 | 18" | 11 | 24.2 |  | >6' to 7' | 1 |  | 7 | [6 empty] | >5' to 6' | 1/2 | 5 | 5
ANGLE LEGS | 4 | 1/4" X 2" X 2" | SA36 |  |  |  | ANGLE LEGS | 4 | 1/4" X 2" X 2" | SA240-304/304L |  |  |  | ANGLE LEGS | 4 | 1/4" X 2" X 2" | SA240-304/304L | [5 empty] | FLANGE | 1 | 12" 300# RFSO | SA105 B16.5 |  |  |  | AMERICAN |  | BLIND FLANGE | 1 | 12" 300# BLIND | SA105 B16.5 |  |  |  | AMERICAN | [5 empty] | FLANGE | 1 | 12" 300# RFSO | SA182-304/304L B16.5 |  |  |  | R.J. SALES | BLIND FLANGE | 1 | 12" 300# BLIND | SA182-304/304L B16.5 |  |  |  | R.J. SALES |  | FLANGE | 1 | 12" 300# RFSO | SA182-316/316L B16.5 |  |  |  | R. J. SALES | BLIND FLANGE | 1 | 12" 300# BLIND | SA182-316/316L B16.5 |  |  |  | R. J. SALES |  | FROM 10' -1"TO 10'-6" | FROM 121" TO 126" | 2 | 201" | 1.5 | 1 | 1 | 1 | 4.5 |  | 3.5 | 1 | 1 | 1 | 6.5 |  | 4.5 | 1.5 | 1 | 1.5 | 8.5 | 5.5 | 2 | 1 | 2 | 10.5 | [25 empty] | 20" | 1 | 1/2 | Yes | Yes |  | Yes | Yes | 41 | 25 | 5 | 5 | 2 | 4 | 25 | 20" | 12.5 | 27.5 |  | >7' to 8' | 1 |  | 8 | [6 empty] | >6' to 7' | 1/2 | 6 | 6
BEAM LEGS | 4 | W10 X 33 X " | SA36 |  |  |  | BEAM LEGS | 4 | W10 X 33 X " | SA240-304/304L |  |  |  | BEAM LEGS | 4 | W10 X 33 X " | SA240-304/304L | [5 empty] | FLANGE | 1 | 14" 300# RFSO | SA105 B16.5 | 700 |  | 2025-04-28 | AMERICAN |  | BLIND FLANGE | 1 | 14" 300# BLIND | SA105 B16.5 |  |  |  | AMERICAN | [5 empty] | FLANGE | 1 | 14" 300# RFSO | SA182-304/304L B16.5 |  |  |  | R.J. SALES | BLIND FLANGE | 1 | 14" 300# BLIND | SA182-304/304L B16.5 |  |  |  | R.J. SALES |  | FLANGE | 1 | 14" 300# RFSO | SA182-316/316L B16.5 |  |  |  | R. J. SALES | BLIND FLANGE | 1 | 14" 300# BLIND | SA182-316/316L B16.5 |  |  |  | R. J. SALES |  | FROM 10'-7" TO 11'-0" | FROM 127" TO 132" | 2 | 211" | 1.5 | 1 | 1 | 1 | 4.5 |  | 3.5 | 1 | 1 | 1 | 6.5 |  | 4.5 | 1.5 | 1 | 1.5 | 8.5 | 5.5 | 2 | 1 | 2 | 10.5 | [25 empty] | 24" | 1 | 1/2 | Yes | Yes |  | Yes | Yes | 42 | 26 | 5 | 5 | 2 | 4 | 26 | 24" | 13 | 28.6 |  | >8' to 9' | 1 |  | 9 | [6 empty] | >7' to 8' | 1/2 | 7 | 7
PIPE LEGS | 4 | 6" SCH 40 X " | SA36 |  |  |  | PIPE LEGS | 4 | 6" SCH 40 X " | SA240-304/304L |  |  |  | PIPE LEGS | 4 | 6" SCH 40 X " | SA240-304/304L | [5 empty] | FLANGE | 1 | 16" 300# RFSO | SA105 B16.5 |  |  |  | AMERICAN |  | BLIND FLANGE | 1 | 16" 300# BLIND | SA105 B16.5 |  |  |  | AMERICAN | [5 empty] | FLANGE | 1 | 16" 300# RFSO | SA182-304/304L B16.5 |  |  |  | R.J. SALES | BLIND FLANGE | 1 | 16" 300# BLIND | SA182-304/304L B16.5 |  |  |  | R.J. SALES |  | FLANGE | 1 | 16" 300# RFSO | SA182-316/316L B16.5 |  |  |  | R. J. SALES | BLIND FLANGE | 1 | 16" 300# BLIND | SA182-316/316L B16.5 |  |  |  | R. J. SALES |  | FROM 11'-1" TO 11'-6" | FROM 133" TO 138" | 2 | 220" | 1.5 | 1 | 1 | 1 | 4.5 |  | 3.5 | 1 | 1 | 1 | 6.5 |  | 4.5 | 1.5 | 1 | 1.5 | 8.5 | 5.5 | 2 | 1 | 2 | 10.5 | [25 empty] | 30" | 1 | 1/2 | Yes | Yes |  | Yes | Yes | 50 | 32 | 6 | 6 | 2 | 4 | 32 | 30" | 16 | 35.2 |  | >9' to 10' | 1 |  | 10 | [6 empty] | >8' to 9' | 1/2 | 8 | 8
BASE PLATES | 4 | 1/2" X 6" X 6" | SA36 |  |  |  | BASE PLATES | 4 | 1/2" X 6" X 6" | SA240-304/304L |  |  |  | BASE PLATES | 4 | 1/2" X 6" X 6" | SA240-304/304L | [5 empty] | FLANGE | 1 | 18" 300# RFSO | SA105 B16.5 | 1000 |  | 2025-04-28 | AMERICAN |  | BLIND FLANGE | 1 | 18" 300# BLIND | SA105 B16.5 | 1300 |  | 2025-04-28 | AMERICAN | [5 empty] | FLANGE | 1 | 18" 300# RFSO | SA182-304/304L B16.5 |  |  |  | R.J. SALES | BLIND FLANGE | 1 | 18" 300# BLIND | SA182-304/304L B16.5 |  |  |  | R.J. SALES |  | FLANGE | 1 | 18" 300# RFSO | SA182-316/316L B16.5 |  |  |  | R. J. SALES | BLIND FLANGE | 1 | 18" 300# BLIND | SA182-316/316L B16.5 |  |  |  | R. J. SALES |  | FROM 11'-7" TO 12'-0" | FROM 139" TO 144" | 2 | 240" | 1.5 | 1 | 1 | 1 | 4.5 |  | 3.5 | 1 | 1 | 1 | 6.5 |  | 4.5 | 1.5 | 1 | 1.5 | 8.5 | 5.5 | 2 | 1 | 2 | 10.5 | [44 empty] | >10' to 11' | 1 |  | 10 | [6 empty] | >9' to 10' | 1/2 | 9 | 9
[23 empty] | FLANGE | 1 | 20" 300# RFSO | SA105 B16.5 |  |  |  | AMERICAN |  | BLIND FLANGE | 1 | 20" 300# BLIND | SA105 B16.5 |  |  |  | AMERICAN | [5 empty] | FLANGE | 1 | 20" 300# RFSO | SA182-304/304L B16.5 |  |  |  | R.J. SALES | BLIND FLANGE | 1 | 20" 300# BLIND | SA182-304/304L B16.5 |  |  |  | R.J. SALES |  | FLANGE | 1 | 20" 300# RFSO | SA182-316/316L B16.5 |  |  |  | R. J. SALES | BLIND FLANGE | 1 | 20" 300# BLIND | SA182-316/316L B16.5 |  |  |  | R. J. SALES |  | FROM 12'-1" TO 12'-6" | FROM 145" TO 150" | 2 | 240" | 1.5 | 1 | 1.5 | 1 | 5 |  | 3.5 | 1 | 1.5 | 1 | 7 |  | 4.5 | 1.5 | 1.5 | 1.5 | 9 | 5.5 | 2 | 1.5 | 2 | 11 | [32 empty] | Total M/H | 390.5 | [10 empty] | >11' to 12' | 1 |  | 10 | [6 empty] | >10' to 11' | 1/2 | 10 | 10
BAFFLES | 4 | 1/4" X " X " | SA516-70 |  |  |  | BAFFLES | 4 | 1/4" X " X " | SA240-304/304L |  |  |  | BAFFLES | 4 | 1/4" X " X " | SA240-316/316L | [5 empty] | FLANGE | 1 | 24" 300# RFSO | SA105 B16.5 |  |  |  | AMERICAN |  | BLIND FLANGE | 1 | 24" 300# BLIND | SA105 B16.5 |  |  |  | AMERICAN | [5 empty] | FLANGE | 1 | 24" 300# RFSO | SA182-304/304L B16.5 |  |  |  | R.J. SALES | BLIND FLANGE | 1 | 24" 300# BLIND | SA182-304/304L B16.5 |  |  |  | R.J. SALES |  | FLANGE | 1 | 24" 300# RFSO | SA182-316/316L B16.5 | 3235 |  | 2024-10-03 | R. J. SALES | BLIND FLANGE | 1 | 24" 300# BLIND | SA182-316/316L B16.5 | 5500 |  | 2024-10-03 | R. J. SALES |  | FROM 12'-7" TO 13'-0" | FROM 151" TO 156" | 2 | 248" | 1.5 | 1 | 1.5 | 1 | 5 |  | 3.5 | 1 | 1.5 | 1 | 7 |  | 4.5 | 1.5 | 1.5 | 1.5 | 9 | 5.5 | 2 | 1.5 | 2 | 11 | [44 empty] | >12' to 13' | 1 |  | 12 | [6 empty] | >11' to 12' | 1/2 | 11 | 11
BAFFLE SUPPORTS | 16 | 1/4" X 2" X 24" MF: BAFFLE DROP | SA516-70 |  |  |  | BAFFLE SUPPORTS | 16 | 1/4" X 2" X 24" MF: BAFFLE DROP | SA240-304/304L |  |  |  | BAFFLE SUPPORTS | 16 | 1/4" X 2" X 24" MF: BAFFLE DROP | SA240-316/316L | [5 empty] | FLANGE | 1 | 30" 300# RFSO | SA105 B16.5 |  |  |  | AMERICAN |  | BLIND FLANGE | 1 | 30" 300# BLIND | SA105 B16.5 |  |  |  | AMERICAN | [5 empty] | FLANGE | 1 | 30" 300# RFSO | SA182-304/304L B16.5 |  |  |  |  | BLIND FLANGE | 1 | 30" 300# BLIND | SA182-304/304L B16.5 | [5 empty] | FLANGE | 1 | 30" 300# RFSO | SA182-316/316L B16.5 |  |  |  | R. J. SALES | BLIND FLANGE | 1 | 30" 300# BLIND | SA182-316/316L B16.5 |  |  |  | R. J. SALES |  | FROM 13'-1" TO 13'-6" | FROM 157" TO 162" | 2 | 258" | 1.5 | 1 | 1.5 | 1 | 5 |  | 3.5 | 1 | 1.5 | 1 | 7 |  | 4.5 | 1.5 | 1.5 | 1.5 | 9 | 5.5 | 2 | 1.5 | 2 | 11 | [44 empty] | >13' to 14' | 1 |  | 12 | [6 empty] | >12' to 13' | 1/2 | 12 | 12 | [17 empty] | JKT SHELL LENGTH (FT) | JKT SHELL THICKNESS | SPIRAL BAFFLE | CLOSURE RING | FITUP | THICKNESS MULTIPLIER | TOTAL
[79 empty] | FROM 13'-7" TO 14'-0" | FROM 163" TO 168" | 2 | 267" | 1.5 | 1 | 1.5 | 1 | 5 |  | 3.5 | 1 | 1.5 | 1 | 7 |  | 4.5 | 1.5 | 1.5 | 1.5 | 9 | 5.5 | 2 | 1.5 | 2 | 11 | [54 empty] | >13' to 14' | 1/2 | 13 | 13
HOME | [22 empty] | CLASS 300# RAISED FACE WELD-NECK FLANGES | [8 empty] | CLASS 300# RAISED FACE WELD-NECK FLANGES | [12 empty] | CLASS 300# RAISED FACE WELD-NECK FLANGES | [7 empty] | CLASS 300# RAISED FACE WELD-NECK FLANGES | [8 empty] | CLASS 300# RAISED FACE WELD-NECK FLANGES | [7 empty] | CLASS 300# RAISED FACE WELD-NECK FLANGES | [8 empty] | FROM 14'-1" TO 14-6" | FROM 169" TO 174" | 2 | 270" | 1.5 | 1 | 1.5 | 1 | 5 |  | 3.5 | 1 | 1.5 | 1 | 7 |  | 4.5 | 1.5 | 1.5 | 1.5 | 9 | 5.5 | 2 | 1.5 | 2 | 11 | [25 empty] | 5/8" | [22 empty] | Ring Thickness | [25 empty] | Up to 3' |  |  | 6 | 8 | 10 | 1 | 24
[23 empty] | ITEM | QTY | DESCRIPTION | MTRL | MOC | LABOR | AS OF | SUPPLIER |  | ITEM | QTY | DESCRIPTION | MTRL | MOC | LABOR | AS OF | SUPPLIER | [5 empty] | ITEM | QTY | DESCRIPTION | MTRL | MOC | LABOR | AS OF | SUPPLIER | ITEM | QTY | DESCRIPTION | MTRL | MOC | LABOR | AS OF | SUPPLIER |  | ITEM | QTY | DESCRIPTION | MTRL | MOC | LABOR | AS OF | SUPPLIER | ITEM | QTY | DESCRIPTION | MTRL | MOC | LABOR | AS OF | SUPPLIER |  | FROM 14'-7" TO 15'-0" | FROM 175" to 180" | 2 | 286" | 1.5 | 1 | 1.5 | 1 | 5 |  | 3.5 | 1 | 1.5 | 1 | 7 |  | 4.5 | 1.5 | 1.5 | 1.5 | 9 | 5.5 | 2 | 1.5 | 2 | 11 | [25 empty] | Nozzle Size | # of Nozzles | Tank Wall Thickness | Repad? | Gussets? | Tangential? | Blind? | Davit/Hinge? | Total M/H for Nozzles | Wall Thickness | Repad | Gussets | Blind | Davit/Hinge | M/H Nozzles | Nozzle Size | PAD FLANGE | WELD NECK | Wall Thickness |  |  |  |  | 1/2 | [25 empty] | >3' to 4' |  |  | 8 | 10 | 10 | 1 | 28
[23 empty] | FLANGE | 1 | 1" 300# SCH 40 RFWN | SA105 B16.5 |  |  |  | AMERICAN |  | FLANGE | 1 | 1" 300# SCH 80 RFWN | SA105 B16.5 |  |  |  | AMERICAN | [5 empty] | FLANGE | 1 | 1" 300# RFWN | SA182-304/304L B16.5 |  |  |  | R.J. SALES | FLANGE | 1 | 1" 300# RFWN | SA182-304/304L B16.5 |  |  |  | R.J. SALES |  | FLANGE | 1 | 1" 300# SCH 40 RFWN | SA182-316/316L B16.5 |  |  |  | R. J. SALES | FLANGE | 1 | 1" 300# SCH 80 RFWN | SA182-316/316L B16.5 |  |  |  | R. J. SALES |  | FROM 15'-1" TO 15'-6" | FROM 181" TO 186" | 2 | 296" | 1.5 | 1 | 1.5 | 1 | 5 |  | 3.5 | 1 | 1.5 | 1 | 7 |  | 4.5 | 1.5 | 1.5 | 1.5 | 9 | 5.5 | 2 | 1.5 | 2 | 11 | [25 empty] | 1" | 1 | 5/8 | Yes | Yes |  | Yes | Yes | 17 | 5 | 3 | 3 | 2 | 4 | 5 | 1" | 3.5 | 5.5 | 3/16 |  |  |  |  | 3/4 | [25 empty] | >4' to 5' |  |  | 9 | 10 | 10 | 1 | 29
[23 empty] | FLANGE | 1 | 1.5" 300# SCH 40 RFWN | SA105 B16.5 |  |  |  | AMERICAN |  | FLANGE | 1 | 1.5" 300# SCH 80 RFWN | SA105 B16.5 |  |  |  | AMERICAN | [5 empty] | FLANGE | 1 | 1.5" 300# RFWN | SA182-304/304L B16.5 |  |  |  | R.J. SALES | FLANGE | 1 | 1.5" 300# RFWN | SA182-304/304L B16.5 |  |  |  | R.J. SALES |  | FLANGE | 1 | 1.5" 300# SCH 40 RFWN | SA182-316/316L B16.5 |  |  |  | R. J. SALES | FLANGE | 1 | 1.5" 300# SCH 80 RFWN | SA182-316/316L B16.5 |  |  |  | R. J. SALES |  | FROM 15'-7" TO 16'-0" | FROM 187" TO 192" | 2 | 305" | 1.5 | 1 | 1.5 | 1 | 5 |  | 3.5 | 1 | 1.5 | 1 | 7 |  | 4.5 | 1.5 | 1.5 | 1.5 | 9 | 5.5 | 2 | 1.5 | 2 | 11 | [25 empty] | 2" | 1 | 5/8 | Yes | Yes |  | Yes | Yes | 17 | 5 | 3 | 3 | 2 | 4 | 5 | 2" | 3.5 | 5.5 | 1/4 |  |  |  |  | 1 | [25 empty] | >5' to 6' |  |  | 9 | 14 | 10 | 1 | 33
[23 empty] | FLANGE | 1 | 2" 300# SCH 40 RFWN | SA105 B16.5 |  |  |  | AMERICAN |  | FLANGE | 1 | 2" 300# SCH 80 RFWN | SA105 B16.5 |  |  |  | AMERICAN | [5 empty] | FLANGE | 1 | 2" 300# RFWN | SA182-304/304L B16.5 |  |  |  | R.J. SALES | FLANGE | 1 | 2" 300# RFWN | SA182-304/304L B16.5 |  |  |  | R.J. SALES |  | FLANGE | 1 | 2" 300# SCH 40 RFWN | SA182-316/316L B16.5 |  |  |  | R. J. SALES | FLANGE | 1 | 2" 300# SCH 80 RFWN | SA182-316/316L B16.5 |  |  |  | R. J. SALES | [52 empty] | 3" | 1 | 5/8 | Yes | Yes |  | Yes | Yes | 17 | 5 | 3 | 3 | 2 | 4 | 5 | 3" | 3.5 | 5.5 | 5/16 | [30 empty] | >6' to 7' |  |  | 12 | 14 | 10 | 1 | 36
[23 empty] | FLANGE | 1 | 3" 300# SCH 40 RFWN | SA105 B16.5 | 61 |  | 2024-03-25 | AMERICAN |  | FLANGE | 1 | 3" 300# SCH 80 RFWN | SA105 B16.5 |  |  |  | AMERICAN | [5 empty] | FLANGE | 1 | 3" 300# RFWN | SA182-304/304L B16.5 |  |  |  | R.J. SALES | FLANGE | 1 | 3" 300# RFWN | SA182-304/304L B16.5 |  |  |  | R.J. SALES |  | FLANGE | 1 | 3" 300# SCH 40 RFWN | SA182-316/316L B16.5 |  |  |  | R. J. SALES | FLANGE | 1 | 3" 300# SCH 80 RFWN | SA182-316/316L B16.5 |  |  |  | R. J. SALES | [52 empty] | 4" | 1 | 5/8 | Yes | Yes |  | Yes | Yes | 18 | 6 | 3 | 3 | 2 | 4 | 6 | 4" | 4.2 | 6.6 | 3/8 | [30 empty] | >7' to 8' |  |  | 12 | 16 | 10 | 1 | 38
[23 empty] | FLANGE | 1 | 4" 300# SCH 40 RFWN | SA105 B16.5 | 103 |  | 2024-03-25 | AMERICAN |  | FLANGE | 1 | 4" 300# SCH 80 RFWN | SA105 B16.5 |  |  |  | AMERICAN | [5 empty] | FLANGE | 1 | 4" 300# RFWN | SA182-304/304L B16.5 |  |  |  | R.J. SALES | FLANGE | 1 | 4" 300# RFWN | SA182-304/304L B16.5 |  |  |  | R.J. SALES |  | FLANGE | 1 | 4" 300# SCH 40 RFWN | SA182-316/316L B16.5 |  |  |  | R. J. SALES | FLANGE | 1 | 4" 300# SCH 80 RFWN | SA182-316/316L B16.5 |  |  |  | R. J. SALES | [52 empty] | 6" | 1 | 5/8 | Yes | Yes |  | Yes | Yes | 20.5 | 8.5 | 3 | 3 | 2 | 4 | 8.5 | 6" | 6 | 9.35 | 1/2 | [30 empty] | >8' to 9' |  |  | 16 | 18 | 15 | 1 | 49
[23 empty] | FLANGE | 1 | 5" 300# SCH 40 RFWN | SA105 B16.5 |  |  |  | AMERICAN |  | FLANGE | 1 | 5" 300# SCH 80 RFWN | SA105 B16.5 |  |  |  | AMERICAN | [5 empty] | FLANGE | 1 | 5" 300# RFWN | SA182-304/304L B16.5 |  |  |  | R.J. SALES | FLANGE | 1 | 5" 300# RFWN | SA182-304/304L B16.5 |  |  |  | R.J. SALES |  | FLANGE | 1 | 5" 300# SCH 40 RFWN | SA182-316/316L B16.5 |  |  |  | R. J. SALES | FLANGE | 1 | 5" 300# SCH 80 RFWN | SA182-316/316L B16.5 |  |  |  | R. J. SALES | [52 empty] | 8" | 1 | 5/8 | Yes | Yes |  | Yes | Yes | 22.5 | 10.5 | 3 | 3 | 2 | 4 | 10.5 | 8" | 7.4 | 11.55 | 5/8 | [30 empty] | >9' to 10' |  |  | 16 | 20 | 15 | 1 | 51
[23 empty] | FLANGE | 1 | 6" 300# SCH 40 RFWN | SA105 B16.5 |  |  |  | AMERICAN |  | FLANGE | 1 | 6" 300# SCH 80 RFWN | SA105 B16.5 |  |  |  | AMERICAN | [5 empty] | FLANGE | 1 | 6" 300# RFWN | SA182-304/304L B16.5 |  |  |  | R.J. SALES | FLANGE | 1 | 6" 300# RFWN | SA182-304/304L B16.5 |  |  |  | R.J. SALES |  | FLANGE | 1 | 6" 300# SCH 40 RFWN | SA182-316/316L B16.5 |  |  |  | R. J. SALES | FLANGE | 1 | 6" 300# SCH 80 RFWN | SA182-316/316L B16.5 |  |  |  | R. J. SALES | [52 empty] | 10" | 1 | 5/8 | Yes | Yes |  | Yes | Yes | 25 | 13 | 3 | 3 | 2 | 4 | 13 | 10" | 9.1 | 14.3 | 3/4 | [30 empty] | >10' to 11' |  |  | 20 | 20 | 15 | 1 | 55
[23 empty] | FLANGE | 1 | 8" 300# SCH 40 RFWN | SA105 B16.5 |  |  |  | AMERICAN |  | FLANGE | 1 | 8" 300# SCH 80 RFWN | SA105 B16.5 |  |  |  | AMERICAN | [5 empty] | FLANGE | 1 | 8" 300# RFWN | SA182-304/304L B16.5 |  |  |  | R.J. SALES | FLANGE | 1 | 8" 300# RFWN | SA182-304/304L B16.5 |  |  |  | R.J. SALES |  | FLANGE | 1 | 8" 300# SCH 40 RFWN | SA182-316/316L B16.5 |  |  |  | R. J. SALES | FLANGE | 1 | 8" 300# SCH 80 RFWN | SA182-316/316L B16.5 |  |  |  | R. J. SALES | [52 empty] | 12" | 1 | 5/8 | Yes | Yes |  | Yes | Yes | 29.5 | 15.5 | 4 | 4 | 2 | 4 | 15.5 | 12" | 10.9 | 17.05 | [31 empty] | >11' to 12' |  |  | 20 | 20 | 15 | 1 | 55
[23 empty] | FLANGE | 1 | 10" 300# SCH 40 RFWN | SA105 B16.5 |  |  |  | AMERICAN |  | FLANGE | 1 | 10" 300# SCH 80 RFWN | SA105 B16.5 |  |  |  | AMERICAN | [5 empty] | FLANGE | 1 | 10" 300# RFWN | SA182-304/304L B16.5 |  |  |  | R.J. SALES | FLANGE | 1 | 10" 300# RFWN | SA182-304/304L B16.5 |  |  |  | R.J. SALES |  | FLANGE | 1 | 10" 300# SCH 40 RFWN | SA182-316/316L B16.5 |  |  |  | R. J. SALES | FLANGE | 1 | 10" 300# SCH 80 RFWN | SA182-316/316L B16.5 |  |  |  | R. J. SALES | [52 empty] | 14" | 1 | 5/8 | Yes | Yes |  | Yes | Yes | 34 | 20 | 4 | 4 | 2 | 4 | 20 | 14" | 10 | 22 | [31 empty] | >12' to 13' |  |  | 20 | 24 | 25 | 1 | 69
[23 empty] | FLANGE | 1 | 12" 300# SCH 40 RFWN | SA105 B16.5 |  |  |  | AMERICAN |  | FLANGE | 1 | 12" 300# SCH 80 RFWN | SA105 B16.5 |  |  |  | AMERICAN | [5 empty] | FLANGE | 1 | 12" 300# RFWN | SA182-304/304L B16.5 |  |  |  | R.J. SALES | FLANGE | 1 | 12" 300# RFWN | SA182-304/304L B16.5 |  |  |  | R.J. SALES |  | FLANGE | 1 | 12" 300# SCH 40 RFWN | SA182-316/316L B16.5 |  |  |  | R. J. SALES | FLANGE | 1 | 12" 300# SCH 80 RFWN | SA182-316/316L B16.5 |  |  |  | R. J. SALES | [52 empty] | 16" | 1 | 5/8 | Yes | Yes |  | Yes | Yes | 38 | 24 | 4 | 4 | 2 | 4 | 24 | 16" | 12 | 26.4 | [31 empty] | >13' to 14' |  |  | 24 | 24 | 25 | 1 | 73
[23 empty] | FLANGE | 1 | 14" 300# SCH 40 RFWN | SA105 B16.5 |  |  |  | AMERICAN |  | FLANGE | 1 | 14" 300# SCH 80 RFWN | SA105 B16.5 |  |  |  | AMERICAN | [5 empty] | FLANGE | 1 | 14" 300# RFWN | SA182-304/304L B16.5 |  |  |  | R.J. SALES | FLANGE | 1 | 14" 300# RFWN | SA182-304/304L B16.5 |  |  |  | R.J. SALES |  | FLANGE | 1 | 14" 300# SCH 40 RFWN | SA182-316/316L B16.5 |  |  |  | R. J. SALES | FLANGE | 1 | 14" 300# SCH 80 RFWN | SA182-316/316L B16.5 |  |  |  | R. J. SALES | [52 empty] | 18" | 1 | 5/8 | Yes | Yes |  | Yes | Yes | 40 | 26 | 4 | 4 | 2 | 4 | 26 | 18" | 13 | 28.6 | [31 empty] | >14' to 15' |  |  | 24 | 28 | 25 | 1 | 77
[23 empty] | FLANGE | 1 | 16" 300# SCH 40 RFWN | SA105 B16.5 |  |  |  | AMERICAN |  | FLANGE | 1 | 16" 300# SCH 80 RFWN | SA105 B16.5 |  |  |  | AMERICAN | [5 empty] | FLANGE | 1 | 16" 300# RFWN | SA182-304/304L B16.5 |  |  |  | R.J. SALES | FLANGE | 1 | 16" 300# RFWN | SA182-304/304L B16.5 |  |  |  | R.J. SALES |  | FLANGE | 1 | 16" 300# SCH 40 RFWN | SA182-316/316L B16.5 |  |  |  | R. J. SALES | FLANGE | 1 | 16" 300# SCH 80 RFWN | SA182-316/316L B16.5 |  |  |  | R. J. SALES | [52 empty] | 20" | 1 | 5/8 | Yes | Yes |  | Yes | Yes | 46 | 30 | 5 | 5 | 2 | 4 | 30 | 20" | 15 | 33
[23 empty] | FLANGE | 1 | 18" 300# SCH 40 RFWN | SA105 B16.5 |  |  |  | AMERICAN |  | FLANGE | 1 | 18" 300# SCH 80 RFWN | SA105 B16.5 |  |  |  | AMERICAN | [5 empty] | FLANGE | 1 | 18" 300# RFWN | SA182-304/304L B16.5 |  |  |  | R.J. SALES | FLANGE | 1 | 18" 300# RFWN | SA182-304/304L B16.5 |  |  |  | R.J. SALES |  | FLANGE | 1 | 18" 300# SCH 40 RFWN | SA182-316/316L B16.5 |  |  |  | R. J. SALES | FLANGE | 1 | 18" 300# SCH 80 RFWN | SA182-316/316L B16.5 |  |  |  | R. J. SALES | [52 empty] | 24" | 1 | 5/8 | Yes | Yes |  | Yes | Yes | 48 | 32 | 5 | 5 | 2 | 4 | 32 | 24" | 16 | 35.2
[23 empty] | FLANGE | 1 | 20" 300# SCH 40 RFWN | SA105 B16.5 |  |  |  | AMERICAN |  | FLANGE | 1 | 20" 300# SCH 80 RFWN | SA105 B16.5 |  |  |  | AMERICAN | [5 empty] | FLANGE | 1 | 20" 300# RFWN | SA182-304/304L B16.5 |  |  |  | R.J. SALES | FLANGE | 1 | 20" 300# RFWN | SA182-304/304L B16.5 |  |  |  | R.J. SALES |  | FLANGE | 1 | 20" 300# SCH 40 RFWN | SA182-316/316L B16.5 |  |  |  | R. J. SALES | FLANGE | 1 | 20" 300# SCH 80 RFWN | SA182-316/316L B16.5 |  |  |  | R. J. SALES | [52 empty] | 30" | 1 | 5/8 | Yes | Yes |  | Yes | Yes | 54 | 36 | 6 | 6 | 2 | 4 | 36 | 30" | 18 | 39.6 | [31 empty] | Notes: Above table does not include hours to roll the jacket shell or the jacket shell to head weld seam Nozzle sleeves will be 2" in diameter larger than the nozzle size Hours for nozzle sleeve to be the same as a flange of the same pipe size
[23 empty] | FLANGE | 1 | 24" 300# SCH 40 RFWN | SA105 B16.5 |  |  |  | AMERICAN |  | FLANGE | 1 | 24" 300# SCH 80 RFWN | SA105 B16.5 |  |  |  | AMERICAN | [5 empty] | FLANGE | 1 | 24" 300# RFWN | SA182-304/304L B16.5 |  |  |  | R.J. SALES | FLANGE | 1 | 24" 300# RFWN | SA182-304/304L B16.5 |  |  |  | R.J. SALES |  | FLANGE | 1 | 24" 300# SCH 40 RFWN | SA182-316/316L B16.5 |  |  |  | R. J. SALES | FLANGE | 1 | 24" 300# SCH 80 RFWN | SA182-316/316L B16.5 |  |  |  | R. J. SALES
[23 empty] | FLANGE | 1 | 30" 300# SCH 40 RFWN | SA105 B16.5 |  |  |  | AMERICAN |  | FLANGE | 1 | 30" 300# SCH 80 RFWN | SA105 B16.5 |  |  |  | AMERICAN | [5 empty] | FLANGE | 1 | 30" 300# RFWN | SA182-304/304L B16.5 |  |  |  |  | FLANGE | 1 | 30" 300# RFWN | SA182-304/304L B16.5 | [5 empty] | FLANGE | 1 | 30" 300# SCH 40 RFWN | SA182-316/316L B16.5 |  |  |  | R. J. SALES | FLANGE | 1 | 30" 300# SCH 80 RFWN | SA182-316/316L B16.5 |  |  |  | R. J. SALES | [59 empty] | Total M/H | 426.5
[79 empty] | Tank Assembly - API Tops, Bottoms, and Rim Angles | [50 empty] | 3/4"
[23 empty] | CARBON STEEL WELDED PIPE | [21 empty] | 304 SS WELDED PIPE | [16 empty] | 316 SS WELDED PIPE | [19 empty] | FLAT BOTTOM | [6 empty] | RIM ANGLE | [5 empty] | FLAT / CONE TOP ON RIM ANGLE | [34 empty] | Nozzle Size | # of Nozzles | Tank Wall Thickness | Repad? | Gussets? | Tangential? | Blind? | Davit/Hinge? | Total M/H for Nozzles | Wall Thickness | Repad | Gussets | Blind | Davit/Hinge | M/H Nozzles | Nozzle Size | PAD FLANGE | WELD NECK | Wall Thickness
[23 empty] | SCHEDULE 40 WELDED PIPE | [8 empty] | SCHEDULE 80 WELDED PIPE | [12 empty] | SCHEDULE 40 WELDED PIPE | [7 empty] | SCHEDULE 80 WELDED PIPE | [8 empty] | SCHEDULE 40 WELDED PIPE | [7 empty] | SCHEDULE 80 WELDED PIPE | [11 empty] | CUT | MAKE | FIT | WELD |  |  |  | ROLL | FIT | WELD |  |  |  | CUT | FLAT | CONE | FIT | WELD | TOT | TOT | [28 empty] | 1" | 1 | 1/4 | Yes | Yes |  | Yes | Yes | 15 | 3 | 3 | 3 | 2 | 4 | 3 | 1" | 3.9 | 3.3 | 3/16
[23 empty] | PIPE | 1 | 1" SCH 40 X 1' | SA53-B WLD | 11 |  | 2024-10-01 | AMERICAN |  | PIPE | 1 | 1" SCH 80 X 1' | SA53-B WLD | 13 |  | 2024-07-02 | AMERICAN | [5 empty] | PIPE | 1 | 1" SCH 40 X 1' | SA312-304/304L WLD | 7 |  | 2025-02-27 | R.J. SALES | PIPE | 1 | 1" SCH 80 X 1' | SA312-304/304L WLD | 19 |  |  | R.J. SALES |  | PIPE | 1 | 1" SCH 40 X 1' | SA312-316/316L WLD | 10 |  | 2025-05-05 | R. J. SALES | PIPE | 1 | 1" SCH 80 X 1' | SA312-316/316L WLD | 24 |  |  | R. J. SALES |  |  |  |  | BTM | BTM | BTM | BTM | TOTAL |  |  | RIM | RIM | RIM | TOTAL |  |  | TOP | TOP | TOP | TOP | TO RIM | FLAT | CONE | [28 empty] | 2" | 1 | 3/4 | Yes | Yes |  | Yes | Yes | 17.5 | 5.5 | 3 | 3 | 2 | 4 | 5.5 | 2" | 3.9 | 6.05 | 1/4
FLAT TOP / CONE BOTTOM TANK | [6 empty] | FLAT TOP / CONE BOTTOM TANK | [6 empty] | FLAT TOP / CONE BOTTOM TANK | [8 empty] | PIPE | 1 | 1.5" SCH 40 X 1' | SA53-B WLD | 13 |  | 2024-10-01 | AMERICAN |  | PIPE | 1 | 1.5" SCH 80 X 1' | SA53-B WLD | 22 |  | 2024-07-02 | AMERICAN |  | HOME |  |  |  | PIPE | 1 | 1.5" SCH 40 X 1' | SA312-304/304L WLD | 11 |  | 2025-02-27 | R.J. SALES | PIPE | 1 | 1.5" SCH 80 X 1' | SA312-304/304L WLD | 30 |  | 2024-05-01 | R.J. SALES | HOME | PIPE | 1 | 1.5" SCH 40 X 1' | SA312-316/316L WLD | 15.12 |  | 2025-05-05 | R. J. SALES | PIPE | 1 | 1.5" SCH 80 X 1' | SA312-316/316L WLD | 35 |  |  | R. J. SALES | HOME | UP TO 2'-6" | UP TO 30" |  | 1 | 0 | 1 | 1 | 3 |  |  | 2 | 1 | 1 | 4 |  |  | 1 | 0 | 2 | 1 | 1 | 3 | 5 | [28 empty] | 3" | 1 | 3/4 | Yes | Yes |  | Yes | Yes | 17.5 | 5.5 | 3 | 3 | 2 | 4 | 5.5 | 3" | 3.9 | 6.05 | 5/16
[23 empty] | PIPE | 1 | 2" SCH 40 X 1' | SA53-B WLD | 15 |  | 2024-10-01 | AMERICAN |  | PIPE | 1 | 2" SCH 80 X 1' | SA53-B WLD | 22 |  | 2024-07-02 | AMERICAN | [5 empty] | PIPE | 1 | 2" SCH 40 X 1' | SA312-304/304L WLD | 21.92 |  | 2025-05-05 | R.J. SALES | PIPE | 1 | 2" SCH 80 X 1' | SA312-304/304L WLD | 32 |  |  | R.J. SALES |  | PIPE | 1 | 2" SCH 40 X 1' | SA312-316/316L WLD | 28.27 |  | 2025-05-05 | R. J. SALES | PIPE | 1 | 2" SCH 80 X 1' | SA312-316/316L WLD | 47 |  |  | R. J. SALES |  | FROM 2'-7" TO 3'-0" | FROM 31" TO 36" |  | 1 | 0 | 1 | 2 | 4 |  |  | 2 | 1 | 2 | 5 |  |  | 1 | 0 | 2 | 2 | 2 | 5 | 7 | [28 empty] | 4" | 1 | 3/4 | Yes | Yes |  | Yes | Yes | 18.5 | 6.5 | 3 | 3 | 2 | 4 | 6.5 | 4" | 4.6 | 7.15 | 3/8
FLAT TOP | 1 | 1/4" X " X " | SA36 |  |  |  | FLAT TOP | 1 | 1/4" X " X " | SA240-304/304L |  |  |  | FLAT TOP | 1 | 1/4" X " X " | SA240-316/316L | [5 empty] | PIPE | 1 | 3" SCH 40 X 1' | SA53-B WLD | 26 |  | 2024-10-01 | AMERICAN |  | PIPE | 1 | 3" SCH 80 X 1' | SA53-B WLD | 30 |  | 2024-07-02 | AMERICAN | [5 empty] | PIPE | 1 | 3" SCH 40 X 1' | SA312-304/304L WLD | 38 |  | 2025-05-05 | R.J. SALES | PIPE | 1 | 3" SCH 80 X 1' | SA312-304/304L WLD | 90 |  |  | R.J. SALES |  | PIPE | 1 | 3" SCH 40 X 1' | SA312-316/316L WLD | 49 |  | 2025-02-27 | R. J. SALES | PIPE | 1 | 3" SCH 80 X 1' | SA312-316/316L WLD | 112 |  |  | R. J. SALES |  | FROM 3'-1" TO 3'-9" | FROM 37" TO 45" |  | 1 | 0 | 1 | 2 | 4 |  |  | 2 | 1 | 2 | 5 |  |  | 1 | 0 | 2 | 2 | 2 | 5 | 7 | [28 empty] | 6" | 1 | 3/4 | Yes | Yes |  | Yes | Yes | 21 | 9 | 3 | 3 | 2 | 4 | 9 | 6" | 6.3 | 9.9 | 1/2
ROOF STIFFERNERS | 2 | C6 X 5.4 X 20' | SA36 |  |  |  | ROOF STIFFERNERS | 2 | C6 X 5.4 X 20' | SA240-304/304L |  |  |  | ROOF STIFFERNERS | 2 | C6 X 5.4 X 20' | SA240-316/316L | [5 empty] | PIPE | 1 | 4" SCH 40 X 1' | SA53-B WLD | 30 |  | 2024-10-01 | AMERICAN |  | PIPE | 1 | 4" SCH 80 X 1' | SA53-B WLD | 40 |  | 2024-07-02 | AMERICAN | [5 empty] | PIPE | 1 | 4" SCH 40 X 1' | SA312-304/304L WLD | 47 |  | 2025-02-27 | R.J. SALES | PIPE | 1 | 4" SCH 80 X 1' | SA312-304/304L WLD | 121 |  |  | R.J. SALES |  | PIPE | 1 | 4" SCH 40 X 1' | SA312-316/316L WLD | 73.82 |  | 2025-05-05 | R. J. SALES | PIPE | 1 | 4" SCH 80 X 1' | SA312-316/316L WLD | 148 |  |  | R. J. SALES |  | FROM 3'-10" TO 5'-10" | FROM 46" TO 70" |  | 1 | 0 | 2 | 3 | 6 |  |  | 2 | 2 | 3 | 7 |  |  | 1 | 0 | 2 | 2 | 2 | 5 | 7 | [28 empty] | 8" | 1 | 3/4 | Yes | Yes |  | Yes | Yes | 23.5 | 11.5 | 3 | 3 | 2 | 4 | 11.5 | 8" | 8 | 12.65 | 5/8
RIM ANGLE | 1 | 1/4" X 2" X 2" | SA36 |  |  |  | RIM ANGLE | 1 | 1/4" X 2" X 2" | SA240-304/304L |  |  |  | RIM ANGLE | 1 | 1/4" X 2" X 2" | SA240-316/316L | [5 empty] | PIPE | 1 | 5" SCH 40 X 1' | SA53-B WLD |  |  |  | AMERICAN |  | PIPE | 1 | 5" SCH 80 X 1' | SA53-B WLD |  |  |  | AMERICAN | [5 empty] | PIPE | 1 | 5" SCH 40 X 1' | SA312-304/304L WLD | 72 |  | 2024-05-20 | R.J. SALES | PIPE | 1 | 5" SCH 80 X 1' | SA312-304/304L WLD |  |  |  | R.J. SALES |  | PIPE | 1 | 5" SCH 40 X 1' | SA312-316/316L WLD |  |  |  | R. J. SALES | PIPE | 1 | 5" SCH 80 X 1' | SA312-316/316L WLD |  |  |  | R. J. SALES |  | FROM 5-11" TO 7'-0" | FROM 71" TO 84" |  | 1 | 3 | 2 | 3 | 9 |  |  | 2 | 2 | 3 | 7 |  |  | 1 | 3 | 5 | 2 | 2 | 8 | 10 | [28 empty] | 10" | 1 | 3/4 | Yes | Yes |  | Yes | Yes | 26 | 14 | 3 | 3 | 2 | 4 | 14 | 10" | 9.8 | 15.4 | 3/4
SHELL | 1 | 1/4" X " X " | SA36 |  |  |  | SHELL | 1 | 1/4" X " X " | SA240-304/304L |  |  |  | SHELL | 1 | 1/4" X " X " | SA240-316/316L | [5 empty] | PIPE | 1 | 6" SCH 40 X 1' | SA53-B WLD | 48 |  | 2024-10-01 | AMERICAN |  | PIPE | 1 | 6" SCH 80 X 1' | SA53-B WLD | 55 |  | 2024-07-02 | AMERICAN | [5 empty] | PIPE | 1 | 6" SCH 40 X 1' | SA312-304/304L WLD | 84 |  | 2025-02-27 | R.J. SALES | PIPE | 1 | 6" SCH 80 X 1' | SA312-304/304L WLD | 239 |  |  | R.J. SALES |  | PIPE | 1 | 6" SCH 40 X 1' | SA312-316/316L WLD | 122 |  | 2025-02-27 | R. J. SALES | PIPE | 1 | 6" SCH 80 X 1' | SA312-316/316L WLD | 315 |  |  | R. J. SALES |  | FROM 7'-1" TO 7-6" | FROM 85" TO 90" |  | 1 | 3 | 2 | 3 | 9 |  |  | 2 | 2 | 3 | 7 |  |  | 1 | 3 | 5 | 3 | 3 | 10 | 12 | [28 empty] | 12" | 1 | 3/4 | Yes | Yes |  | Yes | Yes | 30 | 16 | 4 | 4 | 2 | 4 | 16 | 12" | 11.2 | 17.6
| 1 | 1/4" X " X " | SA36 |  |  |  |  | 1 | 1/4" X " X " | SA240-304/304L |  |  |  |  | 1 | 1/4" X " X " | SA240-316/316L | [5 empty] | PIPE | 1 | 8" SCH 40 X 1' | SA53-B WLD | 50 |  | 2024-10-01 | AMERICAN |  | PIPE | 1 | 8" SCH 80 X 1' | SA53-B WLD | 80 |  | 2024-07-02 | AMERICAN | [5 empty] | PIPE | 1 | 8" SCH 40 X 1' | SA312-304/304L WLD | 120 |  | 2025-02-27 | R.J. SALES | PIPE | 1 | 8" SCH 80 X 1' | SA312-304/304L WLD | 346 |  |  | R.J. SALES |  | PIPE | 1 | 8" SCH 40 X 1' | SA312-316/316L WLD | 191 |  | 2025-05-05 | R. J. SALES | PIPE | 1 | 8" SCH 80 X 1' | SA312-316/316L WLD | 428 |  |  | R. J. SALES |  | FROM 7'-7" TO 8'-0" | FROM 91" TO 96" |  | 1 | 3 | 2 | 3 | 9 |  |  | 2 | 3 | 3 | 8 |  |  | 1 | 3 | 5 | 3 | 3 | 10 | 12 | [28 empty] | 14" | 1 | 3/4 | Yes | Yes |  | Yes | Yes | 36 | 22 | 4 | 4 | 2 | 4 | 22 | 14" | 11 | 24.2
CONE BOTTOM | 1 | 1/4" X " X " | SA36 |  |  |  | CONE BOTTOM | 1 | 1/4" X " X " | SA240-304/304L |  |  |  | CONE BOTTOM | 1 | 1/4" X " X " | SA240-316/316L | [5 empty] | PIPE | 1 | 10" SCH 40 X 1' | SA53-B WLD | 75 |  | 2024-04-15 | AMERICAN |  | PIPE | 1 | 10" SCH 80 X 1' | SA53-B WLD | 100 |  | 2024-07-02 | AMERICAN | [5 empty] | PIPE | 1 | 10" SCH 40 X 1' | SA312-304/304L WLD | 162 |  | 2025-02-27 | R.J. SALES | PIPE | 1 | 10" SCH 80 X 1' | SA312-304/304L WLD | 507 |  |  | R.J. SALES |  | PIPE | 1 | 10" SCH 40 X 1' | SA312-316/316L WLD |  |  | 2025-02-27 | R. J. SALES | PIPE | 1 | 10" SCH 80 X 1' | SA312-316/316L WLD | 706 |  |  | R. J. SALES |  | FROM 8'-1" TO 8'-6" | FROM 97" TO 102" |  | 1 | 3 | 3 | 4 | 11 |  |  | 2 | 3 | 4 | 9 |  |  | 1 | 3 | 5 | 3 | 3 | 10 | 12 | [28 empty] | 16" | 1 | 3/4 | Yes | Yes |  | Yes | Yes | 40 | 26 | 4 | 4 | 2 | 4 | 26 | 16" | 13 | 28.6
INSULATIONS RINGS | 2 | 1/4" X " X " | SA36 |  |  |  | INSULATIONS RINGS | 2 | 1/4" X " X " | SA240-304/304L |  |  |  | INSULATIONS RINGS | 2 | 1/4" X " X " | SA240-304/304L | [5 empty] | PIPE | 1 | 12" SCH 40 X 1' | SA53-B WLD | 85 |  | 2024-04-15 | AMERICAN |  | PIPE | 1 | 12" SCH 80 X 1' | SA53-B WLD | 101 |  | 2024-07-02 | AMERICAN | [5 empty] | PIPE | 1 | 12" SCH 40 X 1' | SA312-304/304L WLD | 232 |  | 2025-02-27 | R.J. SALES | PIPE | 1 | 12" SCH 80 X 1' | SA312-304/304L WLD | 649 |  |  | R.J. SALES |  | PIPE | 1 | 12" SCH 40 X 1' | SA312-316/316L WLD | 326.82 |  | 2025-05-05 | R. J. SALES | PIPE | 1 | 12" SCH 80 X 1' | SA312-316/316L WLD | 841 |  |  | R. J. SALES |  | FROM 8'-7" TO 9'-0" | FROM 103" TO 108" |  | 1 | 4 | 3 | 4 | 12 |  |  | 2 | 3 | 4 | 9 |  |  | 1 | 4 | 7 | 3 | 3 | 11 | 14 | [28 empty] | 18" | 1 | 3/4 | Yes | Yes |  | Yes | Yes | 42 | 28 | 4 | 4 | 2 | 4 | 28 | 18" | 14 | 30.8
GROUND LUG & NP | 1 | Savannah Tank Standard | SA36 | 25 | 1 |  | GROUND LUG & NP | 1 | Savannah Tank Standard | SA240-304/304L | 30 | 1 |  | GROUND LUG & NP | 1 | Savannah Tank Standard | SA240-304/304L | 30 | 1 |  |  |  | 14" NOZZLE NECK | 1 | 1/4" X 12" X 44" | SA516-70 | MAKE FROM ROLLED PLATE |  |  |  |  | 14" NOZZLE NECK | 1 | 3/8" X 12" X 44" | SA516-70 | MAKE FROM ROLLED PLATE | [8 empty] | 14" NOZZLE NECK | 1 | 1/4" X 12" X 44" | SA240-304/304L | MAKE FROM ROLLED PLATE |  |  |  | 14" NOZZLE NECK | 1 | 3/8" X 12" X 44" | SA240-304/304L | MAKE FROM ROLLED PLATE |  |  |  |  | 14" NOZZLE NECK | 1 | 1/4" X 12" X 44" | SA240-316/316L |  |  |  |  | 14" NOZZLE NECK | 1 | 3/8" X 12" X 44" | SA240-316/316L | MAKE FROM ROLLED PLATE |  |  |  |  | FROM 9'-1" TO 9'-6" | FROM 109" TO 114" |  | 1 | 4 | 3 | 4 | 12 |  |  | 2 | 3 | 4 | 9 |  |  | 1 | 4 | 7 | 3 | 3 | 11 | 14 | [28 empty] | 20" | 1 | 3/4 | Yes | Yes |  | Yes | Yes | 48 | 32 | 5 | 5 | 2 | 4 | 32 | 20" | 16 | 35.2
LIFT LUG | 1 | 1/2" X 6" X 6" | SA36 |  | 1 |  | LIFT LUG | 1 | 1/2" X 6" X 6" | SA240-304/304L |  | 1 |  | LIFT LUG | 1 | 1/2" X 6" X 6" | SA240-304/304L |  | 1 |  |  |  | 16" NOZZLE NECK | 1 | 1/4" X 12" X 51" | SA516-70 | [5 empty] | 16" NOZZLE NECK | 1 | 3/8" X 12" X 51" | SA516-70 | [9 empty] | 16" NOZZLE NECK | 1 | 1/4" X 12" X 51" | SA240-304/304L |  |  |  |  | 16" NOZZLE NECK | 1 | 3/8" X 12" X 51" | SA240-304/304L | [5 empty] | 16" NOZZLE NECK | 1 | 1/4" X 12" X 51" | SA240-316/316L |  |  |  |  | 16" NOZZLE NECK | 1 | 3/8" X 12" X 51" | SA240-316/316L | [5 empty] | FROM 9'-7" TO 10'-0" | FROM 115" TO 120" |  | 1 | 4 | 3 | 4 | 12 |  |  | 3 | 3 | 4 | 10 |  |  | 1 | 4 | 7 | 3 | 3 | 11 | 14 | [28 empty] | 24" | 1 | 3/4 | Yes | Yes |  | Yes | Yes | 50 | 34 | 5 | 5 | 2 | 4 | 34 | 24" | 17 | 37.4
ANGLE LEGS | 4 | 1/4" X 2" X 2" | SA36 |  |  |  | ANGLE LEGS | 4 | 1/4" X 2" X 2" | SA240-304/304L |  |  |  | ANGLE LEGS | 4 | 1/4" X 2" X 2" | SA240-304/304L | [5 empty] | 18" NOZZLE NECK | 1 | 1/4" X 12" X 57" | SA516-70 | [5 empty] | 18" NOZZLE NECK | 1 | 3/8" X 12" X 57" | SA516-70 | [9 empty] | 18" NOZZLE NECK | 1 | 1/4" X 12" X 57" | SA240-304/304L |  |  |  |  | 18" NOZZLE NECK | 1 | 3/8" X 12" X 57" | SA240-304/304L | [5 empty] | 18" NOZZLE NECK | 1 | 1/4" X 12" X 57" | SA240-316/316L |  |  |  |  | 18" NOZZLE NECK | 1 | 3/8" X 12" X 57" | SA240-316/316L | [5 empty] | FROM 10' -1"TO 10'-6" | FROM 121" TO 126" |  | 2 | 4 | 3 | 4 | 13 |  |  | 3 | 3 | 4 | 10 |  |  | 2 | 4 | 7 | 3 | 3 | 12 | 15 | [28 empty] | 30" | 1 | 3/4 | Yes | Yes |  | Yes | Yes | 56 | 38 | 6 | 6 | 2 | 4 | 38 | 30" | 19 | 41.8
BEAM LEGS | 4 | W10 X 33 X " | SA36 |  |  |  | BEAM LEGS | 4 | W10 X 33 X " | SA240-304/304L |  |  |  | BEAM LEGS | 4 | W10 X 33 X " | SA240-304/304L | [5 empty] | 20" NOZZLE NECK | 1 | 1/4" X 12" X 63" | SA516-70 | [5 empty] | 20" NOZZLE NECK | 1 | 3/8" X 12" X 63" | SA516-70 | [9 empty] | 20" NOZZLE NECK | 1 | 1/4" X 12" X 63" | SA240-304/304L |  |  |  |  | 20" NOZZLE NECK | 1 | 3/8" X 12" X 63" | SA240-304/304L | [5 empty] | 20" NOZZLE NECK | 1 | 1/4" X 12" X 63" | SA240-316/316L |  |  |  |  | 20" NOZZLE NECK | 1 | 3/8" X 12" X 63" | SA240-316/316L | [5 empty] | FROM 10'-7" TO 11'-0" | FROM 127" TO 132" |  | 2 | 4 | 3 | 4 | 13 |  |  | 3 | 3 | 4 | 10 |  |  | 2 | 4 | 7 | 4 | 4 | 14 | 17
PIPE LEGS | 4 | 6" SCH 40 X " | SA36 |  |  |  | PIPE LEGS | 4 | 6" SCH 40 X " | SA240-304/304L |  |  |  | PIPE LEGS | 4 | 6" SCH 40 X " | SA240-304/304L | [5 empty] | 24" NOZZLE NECK | 1 | 1/4" X 12" X 76" | SA516-70 | [5 empty] | 24" NOZZLE NECK | 1 | 3/8" X 12" X 76" | SA516-70 | [9 empty] | 24" NOZZLE NECK | 1 | 1/4" X 12" X 76" | SA240-304/304L |  |  |  |  | 24" NOZZLE NECK | 1 | 3/8" X 12" X 76" | SA240-304/304L | [5 empty] | 24" NOZZLE NECK | 1 | 1/4" X 12" X 76" | SA240-316/316L |  |  |  |  | 24" NOZZLE NECK | 1 | 3/8" X 12" X 76" | SA240-316/316L | [5 empty] | FROM 11'-1" TO 11'-6" | FROM 133" TO 138" |  | 2 | 4 | 3 | 4 | 13 |  |  | 3 | 3 | 4 | 10 |  |  | 2 | 4 | 7 | 4 | 4 | 14 | 17 | [35 empty] | Total M/H | 441
BASE PLATES | 4 | 1/2" X 6" X 6" | SA36 |  |  |  | BASE PLATES | 4 | 1/2" X 6" X 6" | SA240-304/304L |  |  |  | BASE PLATES | 4 | 1/2" X 6" X 6" | SA240-304/304L | [5 empty] | 30" NOZZLE NECK | 1 | 1/4" X 12" X 95" | SA516-70 | [5 empty] | 30" NOZZLE NECK | 1 | 3/8" X 12" X 95" | SA516-70 | [9 empty] | 30" NOZZLE NECK | 1 | 1/4" X 12" X 95" | SA240-304/304L |  |  |  |  | 30" NOZZLE NECK | 1 | 3/8" X 12" X 95" | SA240-304/304L | [5 empty] | 30" NOZZLE NECK | 1 | 1/4" X 12" X 95" | SA240-316/316L |  |  |  |  | 30" NOZZLE NECK | 1 | 3/8" X 12" X 95" | SA240-316/316L | [5 empty] | FROM 11'-7" TO 12'-0" | FROM 139" TO 144" |  | 2 | 4 | 3 | 4 | 13 |  |  | 3 | 3 | 4 | 10 |  |  | 2 | 4 | 7 | 4 | 4 | 14 | 17
[79 empty] | FROM 12'-1" TO 12'-6" | FROM 145" TO 150" |  | 2 | 4 | 4 | 5 | 15 |  |  | 3 | 4 | 5 | 12 |  |  | 2 | 4 | 7 | 4 | 4 | 14 | 17
BAFFLES | 4 | 1/4" X " X " | SA36 |  |  |  | BAFFLES | 4 | 1/4" X " X " | SA240-304/304L |  |  |  | BAFFLES | 4 | 1/4" X " X " | SA240-316/316L | [61 empty] | FROM 12'-7" TO 13'-0" | FROM 151" TO 156" |  | 2 | 4 | 4 | 5 | 15 |  |  | 3 | 4 | 5 | 12 |  |  | 2 | 4 | 7 | 4 | 4 | 14 | 17
BAFFLE SUPPORTS | 16 | 1/4" X 2" X 24" MF: BAFFLE DROP | SA36 |  |  |  | BAFFLE SUPPORTS | 16 | 1/4" X 2" X 24" MF: BAFFLE DROP | SA240-304/304L |  |  |  | BAFFLE SUPPORTS | 16 | 1/4" X 2" X 24" MF: BAFFLE DROP | SA240-316/316L | [61 empty] | FROM 13'-1" TO 13'-6" | FROM 157" TO 162" |  | 2 | 4 | 4 | 5 | 15 |  |  | 3 | 4 | 5 | 12 |  |  | 2 | 4 | 7 | 4 | 4 | 14 | 17
[79 empty] | FROM 13'-7" TO 14'-0" | FROM 163" TO 168" |  | 2 | 4 | 4 | 5 | 15 |  |  | 3 | 4 | 5 | 12 |  |  | 2 | 4 | 7 | 4 | 4 | 14 | 17
HOME | [78 empty] | FROM 14'-1" TO 14-6" | FROM 169" TO 174" |  | 2 | 4 | 4 | 5 | 15 |  |  | 4 | 4 | 5 | 13 |  |  | 2 | 4 | 7 | 4 | 4 | 14 | 17
[79 empty] | FROM 14'-7" TO 15'-0" | FROM 175" to 180" |  | 2 | 4 | 4 | 5 | 15 |  |  | 4 | 4 | 5 | 13 |  |  | 2 | 4 | 7 | 4 | 4 | 14 | 17
[79 empty] | FROM 15'-1" TO 15'-6" | FROM 181" TO 186" |  | 2 | 4 | 4 | 5 | 15 |  |  | 4 | 4 | 5 | 13 |  |  | 2 | 4 | 7 | 4 | 4 | 14 | 17
[79 empty] | FROM 15'-7" TO 16'-0" | FROM 187" TO 192" |  | 2 | 4 | 4 | 5 | 15 |  |  | 4 | 4 | 5 | 13 |  |  | 2 | 4 | 7 | 4 | 4 | 14 | 17
Tank Assembly - Heads and Shells
Hours / Welded Seam
[83 empty] | SHELLS 3/16" - 5/16" |  |  |  |  | SHELLS 3/8" |  |  |  |  | SHELLS 1/2" |  |  |  |  | SHELLS 5/8" |  |  |  |  | SHELLS 3/4"
[83 empty] | FIT + | WELD | WELD |  |  | FIT + | WELD | WELD |  |  | FIT + | WELD | WELD |  |  | FIT + | WELD | WELD |  |  | FIT + | WELD | WELD
[83 empty] | TACK | IN | OUT | TOTAL |  | TACK | IN | OUT | TOTAL |  | TACK | IN | OUT | TOTAL |  | TACK | IN | OUT | TOTAL |  | TACK | IN | OUT | TOTAL
[79 empty] | UP TO 2'-6" | UP TO 30" |  |  | 2 | 2 | 2 | 6 |  | 2 | 3 | 4 | 9 |  | 2 | 5 | 4 | 11 |  | 2 | 7 | 4 | 13 |  | 2 | 9 | 4 | 15
[23 empty] | CARBON STEEL SEAMLESS PIPE | [21 empty] | 304 SS SEAMLESS PIPE | [16 empty] | 316 SS SEAMLESS PIPE | [16 empty] | FROM 2'-7" TO 3'-0" | FROM 31" TO 36" |  |  | 2 | 2 | 2 | 6 |  | 2 | 3 | 4 | 9 |  | 2 | 5 | 4 | 11 |  | 2 | 7 | 4 | 13 |  | 2 | 9 | 4 | 15
[23 empty] | SCHEDULE 40 SEAMLESS PIPE | [8 empty] | SCHEDULE 80 SEAMLESS PIPE | [12 empty] | SCHEDULE 40 SEAMLESS PIPE | [7 empty] | SCHEDULE 80 SEAMLESS PIPE | [8 empty] | SCHEDULE 40 SEAMLESS PIPE | [7 empty] | SCHEDULE 80 SEAMLESS PIPE | [8 empty] | FROM 3'-1" TO 3'-9" | FROM 37" TO 45" |  |  | 2 | 2 | 2 | 6 |  | 2 | 3 | 4 | 9 |  | 2 | 5 | 4 | 11 |  | 2 | 7 | 4 | 13 |  | 2 | 9 | 4 | 15
[23 empty] | PIPE | 1 | 1" SCH 40 X 1' | SA106-B SMLS | 20 |  | 2024-07-17 | FERGUSON |  | PIPE | 1 | 1" SCH 80 X 1' | SA106-B SMLS | 17 |  |  | EASTERN | [5 empty] | PIPE | 1 | 1" SCH 40 X 1' | SA312-304/304L SMLS |  |  |  | R.J. SALES | PIPE | 1 | 1" SCH 80 X 1' | SA312-304/304L SMLS | 12 |  | 2024-06-14 | RJ SALES |  | PIPE | 1 | 1" SCH 40 X 1' | SA312-316/316L SMLS |  |  |  | R.J. SALES | PIPE | 1 | 1" SCH 80 X 1' | SA312-316/316L SMLS | 19 |  | 2024-06-14 | R. J. SALES |  | FROM 3'-10" TO 5'-10" | FROM 46" TO 70" |  |  | 2 | 3 | 4 | 9 |  | 2 | 3 | 4 | 9 |  | 2 | 5 | 4 | 11 |  | 2 | 7 | 4 | 13 |  | 2 | 9 | 4 | 15
[23 empty] | PIPE | 1 | 1.5" SCH 40 X 1' | SA106-B SMLS | 20 |  | 2024-07-17 | FERGUSON |  | PIPE | 1 | 1.5" SCH 80 X 1' | SA106-B SMLS | 25 |  | 2024-05-01 | EASTERN |  | HOME |  |  |  | PIPE | 1 | 1.5" SCH 40 X 1' | SA312-304/304L SMLS |  |  |  | R.J. SALES | PIPE | 1 | 1.5" SCH 80 X 1' | SA312-304/304L SMLS | 20 |  | 2024-06-14 | RJ SALES | HOME | PIPE | 1 | 1.5" SCH 40 X 1' | SA312-316/316L SMLS |  |  |  |  | PIPE | 1 | 1.5" SCH 80 X 1' | SA312-316/316L SMLS | 29 |  | 2024-06-14 | R. J. SALES | HOME | FROM 5-11" TO 7'-0" | FROM 71" TO 84" |  |  | 2 | 3 | 4 | 9 |  | 2 | 3 | 4 | 9 |  | 2 | 5 | 4 | 11 |  | 2 | 7 | 4 | 13 |  | 2 | 9 | 4 | 15
[23 empty] | PIPE | 1 | 2" SCH 40 X 1' | SA106-B SMLS | 20 |  | 2024-07-22 | FERGUSON |  | PIPE | 1 | 2" SCH 80 X 1' | SA106-B SMLS | 60 |  | 2024-05-01 | EASTERN | [5 empty] | PIPE | 1 | 2" SCH 40 X 1' | SA312-304/304L SMLS |  |  |  | R.J. SALES | PIPE | 1 | 2" SCH 80 X 1' | SA312-304/304L SMLS | 37 |  | 2024-06-14 | RJ SALES |  | PIPE | 1 | 2" SCH 40 X 1' | SA312-316/316L SMLS |  |  |  | R.J. SALES | PIPE | 1 | 2" SCH 80 X 1' | SA312-316/316L SMLS | 35 |  | 2024-06-14 | R. J. SALES |  | FROM 7'-1" TO 7-6" | FROM 85" TO 90" |  |  | 2 | 3 | 4 | 9 |  | 2 | 3 | 4 | 9 |  | 2 | 5 | 4 | 11 |  | 2 | 7 | 4 | 13 |  | 2 | 9 | 4 | 15
FIELD TANK | [6 empty] | FIELD TANK | [6 empty] | FIELD TANK | [8 empty] | PIPE | 1 | 3" SCH 40 X 1' | SA106-B SMLS |  |  |  | FERGUSON |  | PIPE | 1 | 3" SCH 80 X 1' | SA106-B SMLS | 40 |  | 2024-05-01 | EASTERN | [5 empty] | PIPE | 1 | 3" SCH 40 X 1' | SA312-304/304L SMLS |  |  |  | R.J. SALES | PIPE | 1 | 3" SCH 80 X 1' | SA312-304/304L SMLS | 52 |  | 2024-06-14 | RJ SALES |  | PIPE | 1 | 3" SCH 40 X 1' | SA312-316/316L SMLS |  |  |  |  | PIPE | 1 | 3" SCH 80 X 1' | SA312-316/316L SMLS | 75 |  | 2024-06-14 | R. J. SALES |  | FROM 7'-7" TO 8'-0" | FROM 91" TO 96" |  |  | 2 | 3 | 4 | 9 |  | 2 | 3 | 4 | 9 |  | 2 | 5 | 4 | 11 |  | 2 | 7 | 4 | 13 |  | 2 | 9 | 4 | 15
CONE TOP | 1 | 1/4" X " X " | SA516-70 |  |  |  | CONE TOP | 1 | 1/4" X " X " | SA240-304/304L |  |  |  | CONE TOP | 1 | 1/4" X " X " | SA240-316/316L | [5 empty] | PIPE | 1 | 4" SCH 40 X 1' | SA106-B SMLS | 43 |  | 2024-07-22 | FERGUSON |  | PIPE | 1 | 4" SCH 80 X 1' | SA106-B SMLS | 40 |  | 2024-04-25 | EASTERN | [5 empty] | PIPE | 1 | 4" SCH 40 X 1' | SA312-304/304L SMLS |  |  |  |  | PIPE | 1 | 4" SCH 80 X 1' | SA312-304/304L SMLS | 60 |  | 2024-06-14 | RJ SALES |  | PIPE | 1 | 4" SCH 40 X 1' | SA312-316/316L SMLS |  |  |  | R.J. SALES | PIPE | 1 | 4" SCH 80 X 1' | SA312-316/316L SMLS | 108 |  | 2024-06-14 | R. J. SALES |  | FROM 8'-1" TO 8'-6" | FROM 97" TO 102" |  |  | 2 | 3 | 4 | 9 |  | 2 | 3 | 4 | 9 |  | 2 | 5 | 4 | 11 |  | 2 | 7 | 4 | 13 |  | 2 | 9 | 4 | 15
| 1 | 1/4" X " X " | SA516-70 |  |  |  |  | 1 | 1/4" X " X " | SA240-304/304L |  |  |  |  | 1 | 1/4" X " X " | SA240-316/316L | [5 empty] | PIPE | 1 | 5" SCH 40 X 1' | SA106-B SMLS | [5 empty] | PIPE | 1 | 5" SCH 80 X 1' | SA106-B SMLS | [9 empty] | PIPE | 1 | 5" SCH 40 X 1' | SA312-304/304L SMLS |  |  |  |  | PIPE | 1 | 5" SCH 80 X 1' | SA312-304/304L SMLS |  |  |  | RJ SALES |  | PIPE | 1 | 5" SCH 40 X 1' | SA312-316/316L SMLS |  |  |  |  | PIPE | 1 | 5" SCH 80 X 1' | SA312-316/316L SMLS | [5 empty] | FROM 8'-7" TO 9'-0" | FROM 103" TO 108" |  |  | 2 | 3 | 4 | 9 |  | 2 | 3 | 4 | 9 |  | 2 | 5 | 4 | 11 |  | 2 | 7 | 4 | 13 |  | 2 | 9 | 4 | 15
| 1 | 1/4" X " X " | SA516-70 |  |  |  |  | 1 | 1/4" X " X " | SA240-304/304L |  |  |  |  | 1 | 1/4" X " X " | SA240-316/316L | [5 empty] | PIPE | 1 | 6" SCH 40 X 1' | SA106-B SMLS |  |  |  | EASTERN |  | PIPE | 1 | 6" SCH 80 X 1' | SA106-B SMLS | 55 |  | 2024-05-01 | EASTERN | [5 empty] | PIPE | 1 | 6" SCH 40 X 1' | SA312-304/304L SMLS |  |  |  |  | PIPE | 1 | 6" SCH 80 X 1' | SA312-304/304L SMLS | 138 |  | 2024-06-14 | RJ SALES |  | PIPE | 1 | 6" SCH 40 X 1' | SA312-316/316L SMLS |  |  |  | R.J. SALES | PIPE | 1 | 6" SCH 80 X 1' | SA312-316/316L SMLS | 200 |  | 2024-06-14 | R. J. SALES |  | FROM 9'-1" TO 9'-6" | FROM 109" TO 114" |  |  | 3 | 3 | 4 | 10 |  | 3 | 3 | 4 | 10 |  | 3 | 5 | 4 | 12 |  | 3 | 7 | 4 | 14 |  | 3 | 9 | 4 | 16
| 1 | 1/4" X " X " | SA516-70 |  |  |  |  | 1 | 1/4" X " X " | SA240-304/304L |  |  |  |  | 1 | 1/4" X " X " | SA240-316/316L | [5 empty] | PIPE | 1 | 8" SCH 40 X 1' | SA106-B SMLS | 157 |  | 2024-07-22 | FERGUSON |  | PIPE | 1 | 8" SCH 80 X 1' | SA106-B SMLS | 85 |  | 2024-05-01 | EASTERN | [5 empty] | PIPE | 1 | 8" SCH 40 X 1' | SA312-304/304L SMLS |  |  |  |  | PIPE | 1 | 8" SCH 80 X 1' | SA312-304/304L SMLS | 220 |  | 2024-06-14 | RJ SALES |  | PIPE | 1 | 8" SCH 40 X 1' | SA312-316/316L SMLS |  |  |  | R.J. SALES | PIPE | 1 | 8" SCH 80 X 1' | SA312-316/316L SMLS | 439 |  | 2024-06-14 |  |  | FROM 9'-7" TO 10'-0" | FROM 115" TO 120" |  |  | 3 | 3 | 4 | 10 |  | 3 | 3 | 4 | 10 |  | 3 | 5 | 4 | 12 |  | 3 | 7 | 4 | 14 |  | 3 | 9 | 4 | 16
|  | Shipped in () Pie-cut sections | [6 empty] | Shipped in () Pie-cut sections | [6 empty] | Shipped in () Pie-cut sections | [6 empty] | PIPE | 1 | 10" SCH 40 X 1' | SA106-B SMLS |  |  |  | FERGUSON |  | PIPE | 1 | 10" SCH 80 X 1' | SA106-B SMLS | 150 |  | 2024-04-15 | [6 empty] | PIPE | 1 | 10" SCH 40 X 1' | SA312-304/304L SMLS |  |  |  |  | PIPE | 1 | 10" SCH 80 X 1' | SA312-304/304L SMLS | 364 |  | 2024-06-14 | RJ SALES |  | PIPE | 1 | 10" SCH 40 X 1' | SA312-316/316L SMLS |  |  |  |  | PIPE | 1 | 10" SCH 80 X 1' | SA312-316/316L SMLS | [5 empty] | FROM 10' -1"TO 10'-6" | FROM 121" TO 126" |  |  | 3 | 3 | 4 | 10 |  | 3 | 3 | 4 | 10 |  | 3 | 5 | 4 | 12 |  | 3 | 7 | 4 | 14 |  | 3 | 9 | 4 | 16
RIM ANGLE | 1 | 1/4" X 2" X 2" X " () 20' Angle | SA36 |  |  |  | RIM ANGLE | 1 | 1/4" X 2" X 2" X " () 20' Angle | SA240-304/304L |  |  |  | RIM ANGLE | 1 | 1/4" X 2" X 2" X " () 20' Angle | SA240-316/316L | [5 empty] | PIPE | 1 | 12" SCH 40 X 1' | SA106-B SMLS | [5 empty] | PIPE | 1 | 12" SCH 80 X 1' | SA106-B SMLS | [9 empty] | PIPE | 1 | 12" SCH 40 X 1' | SA312-304/304L SMLS |  |  |  |  | PIPE | 1 | 12" SCH 80 X 1' | SA312-304/304L SMLS | 412 |  | 2024-06-14 | RJ SALES |  | PIPE | 1 | 12" SCH 40 X 1' | SA312-316/316L SMLS |  |  |  | R.J. SALES | PIPE | 1 | 12" SCH 80 X 1' | SA312-316/316L SMLS | 486 |  | 2024-06-14 |  |  | FROM 10'-7" TO 11'-0" | FROM 127" TO 132" |  |  | 3 | 4 | 5 | 12 |  | 3 | 4 | 5 | 12 |  | 3 | 7 | 5 | 15 |  | 3 | 10 | 5 | 18 |  | 3 | 13 | 5 | 21
|  | Shipped in () pre-rolled segments | [6 empty] | Shipped in () pre-rolled segments | [6 empty] | Shipped in () pre-rolled segments | [6 empty] | PIPE | 1 | 14" SCH 40 X 1' | SA106-B SMLS | MAKE FROM ROLLED PLATE |  |  |  |  | PIPE | 1 | 14" SCH 80 X 1' | SA106-B SMLS | MAKE FROM ROLLED PLATE | [8 empty] | PIPE | 1 | 14" SCH 40 X 1' | SA312-304/304L SMLS | MAKE FROM ROLLED PLATE |  |  |  | PIPE | 1 | 14" SCH 80 X 1' | SA312-304/304L SMLS | MAKE FROM ROLLED PLATE |  |  |  |  | PIPE | 1 | 14" SCH 40 X 1' | SA312-316/316L SMLS | MAKE FROM ROLLED PLATE |  |  |  | PIPE | 1 | 14" SCH 80 X 1' | SA312-316/316L SMLS | MAKE FROM ROLLED PLATE |  |  |  |  | FROM 11'-1" TO 11'-6" | FROM 133" TO 138" |  |  | 3 | 4 | 5 | 12 |  | 3 | 4 | 5 | 12 |  | 3 | 7 | 5 | 15 |  | 3 | 10 | 5 | 18 |  | 3 | 13 | 5 | 21
SHELL | 1 | 3/16" X " X " | SA516-70 |  |  |  | SHELL | 1 | 3/16" X " X " | SA240-304/304L |  |  |  | SHELL | 1 | 3/16" X " X " | SA240-316/316L | [5 empty] | PIPE | 1 | 16" SCH 40 X 1' | SA106-B SMLS | [5 empty] | PIPE | 1 | 16" SCH 80 X 1' | SA106-B SMLS | [9 empty] | PIPE | 1 | 16" SCH 40 X 1' | SA312-304/304L SMLS |  |  |  |  | PIPE | 1 | 16" SCH 80 X 1' | SA312-304/304L SMLS | [5 empty] | PIPE | 1 | 16" SCH 40 X 1' | SA312-316/316L SMLS |  |  |  |  | PIPE | 1 | 16" SCH 80 X 1' | SA312-316/316L SMLS | [5 empty] | FROM 11'-7" TO 12'-0" | FROM 139" TO 144" |  |  | 3 | 4 | 5 | 12 |  | 3 | 4 | 5 | 12 |  | 3 | 7 | 5 | 15 |  | 3 | 10 | 5 | 18 |  | 3 | 13 | 5 | 21
| 1 | 3/16" X " X " | SA516-70 |  |  |  |  | 1 | 3/16" X " X " | SA240-304/304L |  |  |  |  | 1 | 3/16" X " X " | SA240-316/316L | [5 empty] | PIPE | 1 | 18" SCH 40 X 1' | SA106-B SMLS | [5 empty] | PIPE | 1 | 18" SCH 80 X 1' | SA106-B SMLS | [9 empty] | PIPE | 1 | 18" SCH 40 X 1' | SA312-304/304L SMLS |  |  |  |  | PIPE | 1 | 18" SCH 80 X 1' | SA312-304/304L SMLS | [5 empty] | PIPE | 1 | 18" SCH 40 X 1' | SA312-316/316L SMLS |  |  |  |  | PIPE | 1 | 18" SCH 80 X 1' | SA312-316/316L SMLS | [5 empty] | FROM 12'-1" TO 12'-6" | FROM 145" TO 150" |  |  | 4 | 4 | 5 | 13 |  | 4 | 4 | 5 | 13 |  | 4 | 7 | 5 | 16 |  | 4 | 10 | 5 | 19 |  | 4 | 13 | 5 | 22
| 1 | 1/4" X " X " | SA516-70 |  |  |  |  | 1 | 1/4" X " X " | SA240-304/304L |  |  |  |  | 1 | 1/4" X " X " | SA240-316/316L | [5 empty] | PIPE | 1 | 20" SCH 40 X 1' | SA106-B SMLS | [5 empty] | PIPE | 1 | 20" SCH 80 X 1' | SA106-B SMLS | [9 empty] | PIPE | 1 | 20" SCH 40 X 1' | SA312-304/304L SMLS |  |  |  |  | PIPE | 1 | 20" SCH 80 X 1' | SA312-304/304L SMLS | [5 empty] | PIPE | 1 | 20" SCH 40 X 1' | SA312-316/316L SMLS |  |  |  |  | PIPE | 1 | 20" SCH 80 X 1' | SA312-316/316L SMLS | [5 empty] | FROM 12'-7" TO 13'-0" | FROM 151" TO 156" |  |  | 4 | 4 | 5 | 13 |  | 4 | 4 | 5 | 13 |  | 4 | 7 | 5 | 16 |  | 4 | 10 | 5 | 19 |  | 4 | 13 | 5 | 22
| 1 | 1/4" X " X " | SA516-70 |  |  |  |  | 1 | 1/4" X " X " | SA240-304/304L |  |  |  |  | 1 | 1/4" X " X " | SA240-316/316L | [5 empty] | PIPE | 1 | 24" SCH 40 X 1' | SA106-B SMLS | [5 empty] | PIPE | 1 | 24" SCH 80 X 1' | SA106-B SMLS | [9 empty] | PIPE | 1 | 24" SCH 40 X 1' | SA312-304/304L SMLS |  |  |  |  | PIPE | 1 | 24" SCH 80 X 1' | SA312-304/304L SMLS | [5 empty] | PIPE | 1 | 24" SCH 40 X 1' | SA312-316/316L SMLS |  |  |  |  | PIPE | 1 | 24" SCH 80 X 1' | SA312-316/316L SMLS | [5 empty] | FROM 13'-1" TO 13'-6" | FROM 157" TO 162" |  |  | 4 | 4 | 5 | 13 |  | 4 | 4 | 5 | 13 |  | 4 | 7 | 5 | 16 |  | 4 | 10 | 5 | 19 |  | 4 | 13 | 5 | 22
|  | Shipped in () pre-formed segments | [6 empty] | Shipped in () pre-formed segments | [6 empty] | Shipped in () pre-formed segments | [6 empty] | PIPE | 1 | 30" SCH 40 X 1' | SA106-B SMLS | [5 empty] | PIPE | 1 | 30" SCH 80 X 1' | SA106-B SMLS | [9 empty] | PIPE | 1 | 30" SCH 40 X 1' | SA312-304/304L SMLS |  |  |  |  | PIPE | 1 | 30" SCH 80 X 1' | SA312-304/304L SMLS | [5 empty] | PIPE | 1 | 30" SCH 40 X 1' | SA312-316/316L SMLS |  |  |  |  | PIPE | 1 | 30" SCH 80 X 1' | SA312-316/316L SMLS | [5 empty] | FROM 13'-7" TO 14'-0" | FROM 163" TO 168" |  |  | 4 | 4 | 5 | 13 |  | 4 | 4 | 5 | 13 |  | 4 | 7 | 5 | 16 |  | 4 | 10 | 5 | 19 |  | 4 | 13 | 5 | 22
BOTTOM | 1 | 1/4" X " X " | SA516-70 |  |  |  | BOTTOM | 1 | 1/4" X " X " | SA240-304/304L |  |  |  | BOTTOM | 1 | 1/4" X " X " | SA240-316/316L | [61 empty] | FROM 14'-1" TO 14-6" | FROM 169" TO 174" |  |  | 5 | 4 | 5 | 14 |  | 5 | 4 | 5 | 14 |  | 5 | 7 | 5 | 17 |  | 5 | 10 | 5 | 20 |  | 5 | 13 | 5 | 23
| 1 | 1/4" X " X " | SA516-70 |  |  |  |  | 1 | 1/4" X " X " | SA240-304/304L |  |  |  |  | 1 | 1/4" X " X " | SA240-316/316L | [61 empty] | FROM 14'-7" TO 15'-0" | FROM 175" to 180" |  |  | 5 | 4 | 5 | 14 |  | 5 | 4 | 5 | 14 |  | 5 | 7 | 5 | 17 |  | 5 | 10 | 5 | 20 |  | 5 | 13 | 5 | 23
| 1 | 1/4" X " X " | SA516-70 |  |  |  |  | 1 | 1/4" X " X " | SA240-304/304L |  |  |  |  | 1 | 1/4" X " X " | SA240-316/316L | [61 empty] | FROM 15'-1" TO 15'-6" | FROM 181" TO 186" |  |  | 5 | 4 | 5 | 14 |  | 5 | 4 | 5 | 14 |  | 5 | 7 | 5 | 17 |  | 5 | 10 | 5 | 20 |  | 5 | 13 | 5 | 23
| 1 | 1/4" X " X " | SA516-70 |  |  |  |  | 1 | 1/4" X " X " | SA240-304/304L |  |  |  |  | 1 | 1/4" X " X " | SA240-316/316L | [61 empty] | FROM 15'-7" TO 16'-0" | FROM 187" TO 192" |  |  | 5 | 4 | 5 | 14 |  | 5 | 4 | 5 | 14 |  | 5 | 7 | 5 | 17 |  | 5 | 10 | 5 | 20 |  | 5 | 13 | 5 | 23
|  | Shipped in () segments | [6 empty] | Shipped in () segments | [6 empty] | Shipped in () segments
GROUND LUG & NP | 1 | Savannah Tank Standard | SA36 | 25 | 1 |  | GROUND LUG & NP | 1 | Savannah Tank Standard | SA240-304/304L | 30 | 1 |  | GROUND LUG & NP | 1 | Savannah Tank Standard | SA240-304/304L | 25 | 1
LIFT LUG | 1 | 1/2" X 6" X 6" | SA36 |  |  |  | LIFT LUG | 1 | 1/2" X 6" X 6" | SA240-304/304L |  | 1 |  | LIFT LUG | 1 | 1/2" X 6" X 6" | SA240-304/304L
ANCHOR CHAIRS | 1 | (1) 1" X 8" X 13" | SA36 |  |  |  | ANCHOR CHAIRS | 1 | (1) 1" X 8" X 13" | SA240-304/304L |  |  |  | ANCHOR CHAIRS | 1 | (1) 1" X 8" X 13" | SA240-304/304L
|  | (2) 1" X 8" X 12" | SA36 | [5 empty] | (2) 1" X 8" X 12" | SA240-304/304L | [5 empty] | (2) 1" X 8" X 12" | SA240-304/304L
HOME
ANGLE LEGS
[79 empty] | Tank Diameter | Leg Size | # of Legs | Poison Pad req'd? | Bracing req'd? | Gusseting req'd? | Total M/H for Legs |  | M/H per Leg | Poison Pad | Bracing | Gussets
[79 empty] | Up to 2' | 2" x 2" |  |  |  |  | 0 |  | 4 | 0 | 0 | 0
[79 empty] | >2' to 3' | 3" x 3" |  |  |  |  | 0 |  | 4 | 0 | 0 | 0
[79 empty] | >3' to 6' | 4" x 4" |  |  |  |  | 0 |  | 4 | 0 | 0 | 0
[79 empty] | >6' to 8' | 6" x 6" |  |  |  |  | 0 |  | 4 | 0 | 0 | 0
[79 empty] | BEAM LEGS | [10 empty] | PIPE LEGS
[79 empty] | Tank Diameter | Leg Size | # of Legs | Side Mount or Undercut? | Poison Pad Req'd? | Total M/H for Legs |  | Side Mount/Undercut | Poison Pad |  |  | Tank Diameter | Leg Size | # of Legs | Poison Pad Req'd? | Total M/H for Legs |  | M/H per Leg | Poison Pad
[79 empty] | Up to 6' | 4" WF |  |  |  | 0 |  | 5 | 0 |  |  | Up to 2' | 2" Pipe |  |  | 0 |  | 4 | 0
[79 empty] | >6' to 8' | 6" WF |  |  |  | 0 |  | 6 | 0 |  |  | >2' to 3' | 3" Pipe |  |  | 0 |  | 4.5 | 0
[23 empty] | CARBON STEEL MISC. | [21 empty] | 304 SS MISC. | [16 empty] | 316 SS MISC. | [16 empty] | >8' to 10' | 8" WF |  |  |  | 0 |  | 7 | 0 |  |  | >3' to 6' | 4" Pipe |  |  | 0 |  | 5 | 0
[23 empty] | SCHEDULE 40 ELBOWS | [8 empty] | THREADED COUPLINGS | [12 empty] | SCHEDULE 40 ELBOWS | [7 empty] | THREADED COUPLINGS | [8 empty] | SCHEDULE 40 ELBOWS | [7 empty] | THREADED COUPLINGS | [8 empty] | >10' to 12' | 10" WF |  |  |  | 0 |  | 8 | 0 |  |  | >6' to 8' | 6" Pipe |  |  | 0 |  | 8 | 0
[23 empty] | ELBOW | 1 | 1" SCH 40 LR 90 ELBOW | SA234WPW B16.9 |  |  |  | EASTERN |  | COUPLING | 1 | 1/8" 3000# THREADED COUPLING | SA105 B16.5 | [9 empty] | ELBOW | 1 | 1" SCH 40 LR 90 ELBOW | SA403-304/304L B16.9 | 5 |  | 2024-12-16 | R.J. SALES | COUPLING | 1 | 1/8" 3000# THREADED COUPLING | SA182-304/304L B16.5 |  |  |  | R.J. SALES |  | ELBOW | 1 | 1" SCH 40 LR 90 ELBOW | SA403-316/316L B16.9 | 5 |  | 2024-07-09 | R. J. SALES | COUPLING | 1 | 1/8" 3000# THREADED COUPLING | SA182-316/316L B16.5 |  |  |  | H.M. CRAIG |  | >12' | 12" WF |  |  |  | 0 |  | 10 | 0 |  |  | >8' to 10' | 8" Pipe | 4 |  | 36 |  | 9 | 0
[23 empty] | ELBOW | 1 | 1.5" SCH 40 LR 90 ELBOW | SA234WPW B16.9 |  |  |  | EASTERN |  | COUPLING | 1 | 1/4" 3000# THREADED COUPLING | SA105 B16.5 |  |  |  | Southern | [5 empty] | ELBOW | 1 | 1.5" SCH 40 LR 90 ELBOW | SA403-304/304L B16.9 | 7 |  | 2024-12-16 | R.J. SALES | COUPLING | 1 | 1/4" 3000# THREADED COUPLING | SA182-304/304L B16.5 |  |  |  | R.J. SALES |  | ELBOW | 1 | 1.5" SCH 40 LR 90 ELBOW | SA403-316/316L B16.9 | 6 |  | 2024-07-09 | R. J. SALES | COUPLING | 1 | 1/4" 3000# THREADED COUPLING | SA182-316/316L B16.5 |  |  |  | RJ Sales | [12 empty] | >10' to 12' | 10" Pipe |  |  | 0 |  | 10 | 0
[23 empty] | ELBOW | 1 | 2" SCH 40 LR 90 ELBOW | SA234WPW B16.9 | 7 |  | 2025-04-28 | Ferguson |  | COUPLING | 1 | 3/8" 3000# THREADED COUPLING | SA105 B16.5 |  |  |  | Southern |  | HOME |  |  |  | ELBOW | 1 | 2" SCH 40 LR 90 ELBOW | SA403-304/304L B16.9 | 7.15 |  | 2025-05-05 | R.J. SALES | COUPLING | 1 | 3/8" 3000# THREADED COUPLING | SA182-304/304L B16.5 |  |  |  | R.J. SALES | HOME | ELBOW | 1 | 2" SCH 40 LR 90 ELBOW | SA403-316/316L B16.9 | 16 |  | 2024-10-03 | R. J. SALES | COUPLING | 1 | 3/8" 3000# THREADED COUPLING | SA182-316/316L B16.5 |  |  |  | H.M. CRAIG | HOME | [11 empty] | >12' to 14' | 12" Pipe |  |  | 0 |  | 12 | 0
[23 empty] | ELBOW | 1 | 3" SCH 40 LR 90 ELBOW | SA234WPW B16.9 | 17 |  | 2024-04-15 | EASTERN |  | COUPLING | 1 | 1/2" 3000# THREADED COUPLING | SA105 B16.5 |  |  |  | Ferguson | [5 empty] | ELBOW | 1 | 3" SCH 40 LR 90 ELBOW | SA403-304/304L B16.9 | 19 |  | 2024-12-16 | R.J. SALES | COUPLING | 1 | 1/2" 3000# THREADED COUPLING | SA182-304/304L B16.5 |  |  |  | R.J. SALES |  | ELBOW | 1 | 3" SCH 40 LR 90 ELBOW | SA403-316/316L B16.9 | 27 |  | 2024-07-09 | R. J. SALES | COUPLING | 1 | 1/2" 3000# THREADED COUPLING | SA182-316/316L B16.5 |  |  |  | R. J. Sales | [12 empty] | >14' | 14" Pipe |  |  | 0 |  | 13 | 0
[23 empty] | ELBOW | 1 | 4" SCH 40 LR 90 ELBOW | SA234WPW B16.9 |  |  |  | EASTERN |  | COUPLING | 1 | 3/4" 3000# THREADED COUPLING | SA105 B16.5 | 3 |  | 2024-10-03 | AMERICAN | [5 empty] | ELBOW | 1 | 4" SCH 40 LR 90 ELBOW | SA403-304/304L B16.9 | 65 |  | 2024-06-14 | R.J. SALES | COUPLING | 1 | 3/4" 3000# THREADED COUPLING | SA182-304/304L B16.5 | 4 |  | 2024-10-14 | R.J. SALES |  | ELBOW | 1 | 4" SCH 40 LR 90 ELBOW | SA403-316/316L B16.9 |  |  |  | R. J. SALES | COUPLING | 1 | 3/4" 3000# THREADED COUPLING | SA182-316/316L B16.5 | 5.5 |  | 2025-05-05 | H.M. CRAIG
[23 empty] | ELBOW | 1 | 5" SCH 40 LR 90 ELBOW | SA234WPW B16.9 |  |  |  | EASTERN |  | COUPLING | 1 | 1" 3000# THREADED COUPLING | SA105 B16.5 | 9.17 |  | 2025-04-15 | AMERICAN | [5 empty] | ELBOW | 1 | 5" SCH 40 LR 90 ELBOW | SA403-304/304L B16.9 |  |  |  | R.J. SALES | COUPLING | 1 | 1" 3000# THREADED COUPLING | SA182-304/304L B16.5 | 7.19 |  | 2025-04-21 | R.J. SALES |  | ELBOW | 1 | 5" SCH 40 LR 90 ELBOW | SA403-316/316L B16.9 |  |  |  | R. J. SALES | COUPLING | 1 | 1" 3000# THREADED COUPLING | SA182-316/316L B16.5 | 9.22 |  | 2025-05-05 | R. J. Sales
[23 empty] | ELBOW | 1 | 6" SCH 40 LR 90 ELBOW | SA234WPW B16.9 | 50 |  | 2024-04-15 | EASTERN |  | COUPLING | 1 | 1 1/4" 3000# THREADED COUPLING | SA105 B16.5 |  |  |  | Southern | [5 empty] | ELBOW | 1 | 6" SCH 40 LR 90 ELBOW | SA403-304/304L B16.9 | 121 |  | 2024-07-17 | R.J. SALES | COUPLING | 1 | 1.5" 3000# THREADED COUPLING | SA182-304/304L B16.5 | 21 |  | 2024-10-03 | R.J. SALES |  | ELBOW | 1 | 6" SCH 40 LR 90 ELBOW | SA403-316/316L B16.9 |  |  |  | R. J. SALES | COUPLING | 1 | 1 1/2" 3000# THREADED COUPLING | SA182-316/316L B16.5
[23 empty] | ELBOW | 1 | 8" SCH 40 LR 90 ELBOW | SA234WPW B16.9 |  |  |  | FERGUSON |  | COUPLING | 1 | 1 1/2" 3000# THREADED COUPLING | SA105 B16.5 | 15 |  | 2024-10-03 | Ferguson | [5 empty] | ELBOW | 1 | 8" SCH 40 LR 90 ELBOW | SA403-304/304L B16.9 | 179 |  | 2024-06-14 | R.J. SALES | COUPLING | 1 | 2" 3000# THREADED COUPLING | SA182-304/304L B16.5 | 24 |  | 2024-04-24 | R.J. SALES |  | ELBOW | 1 | 8" SCH 40 LR 90 ELBOW | SA403-316/316L B16.9 |  |  |  | R. J. SALES | COUPLING | 1 | 2" 3000# THREADED COUPLING | SA182-316/316L B16.5
[23 empty] | ELBOW | 1 | 10" SCH 40 LR 90 ELBOW | SA234WPW B16.9 |  |  |  | EASTERN |  | COUPLING | 1 | 2" 3000# THREADED COUPLING | SA105 B16.5 |  |  |  | Ferguson | [5 empty] | ELBOW | 1 | 10" SCH 40 LR 90 ELBOW | SA403-304/304L B16.9 | 373 |  | 2024-06-14 | R.J. SALES | COUPLING | 1 | 3" 3000# THREADED COUPLING | SA182-304/304L B16.5 | 79 |  | 2024-04-24 | R.J. SALES |  | ELBOW | 1 | 10" SCH 40 LR 90 ELBOW | SA403-316/316L B16.9 |  |  |  | R. J. SALES | COUPLING | 1 | 2 1/2" 3000# THREADED COUPLING | SA182-316/316L B16.5
HORIZONTAL TANK | [6 empty] | HORIZONTAL TANK | [6 empty] | HORIZONTAL TANK | [8 empty] | ELBOW | 1 | 12" SCH 40 LR 90 ELBOW | SA234WPW B16.9 |  |  |  | EASTERN |  | COUPLING | 1 | 2 1/2" 3000# THREADED COUPLING | SA105 B16.5 |  |  |  | Southern | [5 empty] | ELBOW | 1 | 12" SCH 40 LR 90 ELBOW | SA403-304/304L B16.9 |  |  |  | R.J. SALES | COUPLING | 1 | 4" 3000# THREADED COUPLING | SA182-304/304L B16.5 |  |  |  | R.J. SALES |  | ELBOW | 1 | 12" SCH 40 LR 90 ELBOW | SA403-316/316L B16.9 |  |  |  | R. J. SALES | COUPLING | 1 | 3" 3000# THREADED COUPLING | SA182-316/316L B16.5 |  |  |  | R.J. Sales
[23 empty] | ELBOW | 1 | 14" SCH 40 LR 90 ELBOW | SA234WPW B16.9 | PRICE AS NEEED |  |  |  |  | COUPLING | 1 | 3" 3000# THREADED COUPLING | SA105 B16.5 |  |  |  | Southern | [5 empty] | ELBOW | 1 | 14" SCH 40 LR 90 ELBOW | SA403-304/304L B16.9 | PRICE AS NEEED | [12 empty] | ELBOW | 1 | 14" SCH 40 LR 90 ELBOW | SA403-316/316L B16.9 | PRICE AS NEEED
LEFT & RIGHT HEAD | 2 | ASME F&D " OD, .3133" MIN W/ 2" SF | SA516-70 |  |  |  | LEFT & RIGHT HEAD | 2 | ASME F&D " OD, .3133" MIN W/ 2" SF | SA240-304/304L |  |  |  | LEFT & RIGHT HEAD | 2 | ASME F&D " OD, .3133" MIN W/ 2" SF | SA240-316/316L | [5 empty] | ELBOW | 1 | 16" SCH 40 LR 90 ELBOW | SA234WPW B16.9 | [18 empty] | ELBOW | 1 | 16" SCH 40 LR 90 ELBOW | SA403-304/304L B16.9 | [13 empty] | ELBOW | 1 | 16" SCH 40 LR 90 ELBOW | SA403-316/316L B16.9
SHELL | 1 | 5/16" X " X " | SA516-70 |  |  |  | SHELL | 1 | 5/16" X " X " | SA240-304/304L |  |  |  | SHELL | 1 | 5/16" X " X " | SA240-316/316L | [5 empty] | ELBOW | 1 | 18" SCH 40 LR 90 ELBOW | SA234WPW B16.9 | [18 empty] | ELBOW | 1 | 18" SCH 40 LR 90 ELBOW | SA403-304/304L B16.9 | [13 empty] | ELBOW | 1 | 18" SCH 40 LR 90 ELBOW | SA403-316/316L B16.9
| 1 | 1/4" X " X " | SA516-70 |  |  |  |  | 1 | 1/4" X " X " | SA240-304/304L |  |  |  |  | 1 | 1/4" X " X " | SA240-316/316L | [5 empty] | ELBOW | 1 | 20" SCH 40 LR 90 ELBOW | SA234WPW B16.9 | [18 empty] | ELBOW | 1 | 20" SCH 40 LR 90 ELBOW | SA403-304/304L B16.9 | [13 empty] | ELBOW | 1 | 20" SCH 40 LR 90 ELBOW | SA403-316/316L B16.9
INSULATIONS RINGS | 2 | 1/4" X " X " | SA36 |  |  |  | INSULATIONS RINGS | 2 | 1/4" X " X " | SA240-304/304L |  |  |  | INSULATIONS RINGS | 2 | 1/4" X " X " | SA240-304/304L | [5 empty] | ELBOW | 1 | 24" SCH 40 LR 90 ELBOW | SA234WPW B16.9 | [18 empty] | ELBOW | 1 | 24" SCH 40 LR 90 ELBOW | SA403-304/304L B16.9 | [13 empty] | ELBOW | 1 | 24" SCH 40 LR 90 ELBOW | SA403-316/316L B16.9
GROUND LUG & NP | 1 | Savannah Tank Standard | SA36 | 25 | 1 |  | GROUND LUG & NP | 1 | Savannah Tank Standard | SA240-304/304L | 30 | 1 |  | GROUND LUG & NP | 1 | Savannah Tank Standard | SA240-304/304L | 30 | 1 |  |  |  | ELBOW | 1 | 30" SCH 40 LR 90 ELBOW | SA234WPW B16.9 | [18 empty] | ELBOW | 1 | 30" SCH 40 LR 90 ELBOW | SA403-304/304L B16.9 | [13 empty] | ELBOW | 1 | 30" SCH 40 LR 90 ELBOW | SA403-316/316L B16.9
LIFT LUG | 1 | 1/2" X 6" X 6" | SA36 |  | 1 |  | LIFT LUG | 1 | 1/2" X 6" X 6" | SA240-304/304L |  | 1 |  | LIFT LUG | 1 | 1/2" X 6" X 6" | SA240-304/304L |  | 1 |  |  |  | MANWAYS | [21 empty] | MANWAYS | [7 empty] | PAD FLANGE | [8 empty] | MANWAYS | [7 empty] | PAD FLANGE
SADDLE WEB | 2 | 1/2" X 60" X 84" | SA36 |  |  |  | SADDLE WEB | 2 | 1/2" X 60" X 84" | SA240-304/304L |  |  |  | SADDLE WEB | 2 | 1/2" X 60" X 84" | SA240-304/304L | [27 empty] | 20" MW NECK | 1 | 1/4" X 12" X 63" | SA240-304/304L |  | - | [11 empty] | 20" MW NECK | 1 | 1/4" X 12" X 63" | SA240-316/316L |  | -
SADDLE STIFFENERS | 6 | 1/2" X 8" X 60" | SA36 |  |  |  | SADDLE STIFFENERS | 6 | 1/2" X 8" X 60" | SA240-304/304L |  |  |  | SADDLE STIFFENERS | 6 | 1/2" X 8" X 60" | SA240-304/304L | [5 empty] | 20" MW NECK | 1 | 1/4" X 12" X 63" | SA36 |  | - | [16 empty] | 20" MW FLANGE | 1 | 5/8" | SA240-304/304L | [13 empty] | 20" MW FLANGE | 1 | 5/8" | SA240-316/316L |  |  |  |  | PAD FLANGE | 1 | 1/2" 150# PAD | SA182-316/316L B16.5 | 170 |  | 2024-06-14 | R.J. SALES
SADDLE BASE PLATE | 2 | 5/8" X 9" X 84 | SA36 |  |  |  | SADDLE BASE PLATE | 2 | 5/8" X 9" X 84 | SA240-304/304L |  |  |  | SADDLE BASE PLATE | 2 | 5/8" X 9" X 84 | SA240-304/304L | [5 empty] | 20" MW FLANGE | 1 | 5/8" | SA36 | [18 empty] | 20" MW COVER | 1 | 5/8" | SA240-304/304L |  | - |  |  | PAD FLANGE | 1 | 1" 150# PAD FLANGE | SA182-304/304L B16.5 | 200 |  | 2024-06-14 | R.J. SALES |  | 20" MW COVER | 1 | 5/8" | SA240-316/316L |  | - |  |  | PAD FLANGE | 1 | 1" 150# PAD | SA182-316/316L B16.5 | 200 |  | 2024-06-14 | R.J. SALES
[23 empty] | 20" MW COVER | 1 | 5/8" | SA36 |  | - | [16 empty] | DAVIT ARM | 1 | Savannah Tank Standard | SA240-304/304L | 300 | 4 |  |  | PAD FLANGE | 1 | 1.5" 150# PAD FLANGE | SA182-304/304L B16.5 | 306 |  | 2024-06-14 | R.J. SALES |  | DAVIT ARM | 1 | Savannah Tank Standard | SA240-316/316L | 300 | 4 |  |  | PAD FLANGE | 1 | 1.5" 150# PAD | SA182-316/316L B16.5 | 313 |  | 2024-06-14 | R.J. SALES
BAFFLES | 4 | 1/4" X " X " | SA516-70 |  |  |  | BAFFLES | 4 | 1/4" X " X " | SA240-304/304L |  |  |  | BAFFLES | 4 | 1/4" X " X " | SA240-316/316L | [5 empty] | DAVIT ARM | 1 | Savannah Tank Standard | SA36 | 250 | 4 | [16 empty] | BOLT, NUT, & GSKT. | 1 | SA193-B7/2H(PLTD.),GARLOCK 3000 |  | 750 | 2 |  |  | PAD FLANGE | 1 | 2" 150# PAD FLANGE | SA182-304/304L B16.5 | 313 |  | 2024-06-14 | R.J. SALES |  | BOLT, NUT, & GSKT. | 1 | SA193-B7/2H(PLTD.),GARLOCK 3000 |  | 750 | 2 |  |  | PAD FLANGE | 1 | 2" 150# PAD | SA182-316/316L B16.5 | 357 |  | 2024-06-14 | R.J. SALES
BAFFLE SUPPORTS | 16 | 1/4" X 2" X 24" MF: BAFFLE DROP | SA516-70 |  |  |  | BAFFLE SUPPORTS | 16 | 1/4" X 2" X 24" MF: BAFFLE DROP | SA240-304/304L |  |  |  | BAFFLE SUPPORTS | 16 | 1/4" X 2" X 24" MF: BAFFLE DROP | SA240-316/316L | [5 empty] | BOLT, NUT, & GSKT. | 1 | SA193-B7/2H(PLTD.),GARLOCK 3000 |  | 750 | 2 | [24 empty] | PAD FLANGE | 1 | 3" 150# PAD FLANGE | SA182-304/304L B16.5 | 425 |  | 2024-06-14 | R.J. SALES | [9 empty] | PAD FLANGE | 1 | 3" 150# PAD | SA182-316/316L B16.5 | 494 |  | 2024-06-14 | R.J. SALES
[45 empty] | 24" MW NECK | 1 | 1/4" X 12" X 76" | SA240-304/304L | 151.962 | - |  |  | PAD FLANGE | 1 | 4" 150# PAD FLANGE | SA182-304/304L B16.5 | 567 |  | 2024-06-14 | R.J. SALES |  | 24" MW NECK | 1 | 1/4" X 12" X 76" | SA240-316/316L |  | - |  |  | PAD FLANGE | 1 | 4" 150# PAD | SA182-316/316L B16.5 | 630 |  | 2025-05-05 | R.J. SALES
HOME | [22 empty] | 24" MW NECK | 1 | 1/4" X 12" X 76" | SA36 |  | - | [16 empty] | 24" MW FLANGE | 1 | 5/8" | SA240-304/304L | 855 |  |  |  | PAD FLANGE | 1 | 6" 150# PAD FLANGE | SA182-304/304L B16.5 | 819 |  | 2024-06-14 | R.J. SALES |  | 24" MW FLANGE | 1 | 5/8" | SA240-316/316L | 1090 |  |  |  | PAD FLANGE | 1 | 6" 150# PAD | SA182-316/316L B16.5 | 938 |  | 2024-06-14 | R.J. SALES
[23 empty] | 24" MW FLANGE | 1 | 5/8" | SA36 | 400 | [17 empty] | 24" MW COVER | 1 | 5/8" | SA240-304/304L | 900 | - |  |  | PAD FLANGE | 1 | 6" 150# PAD FLANGE | SA182-304/304L B16.5 |  |  |  | R.J. SALES |  | 24" MW COVER | 1 | 5/8" | SA240-316/316L | 1155 | - |  |  | PAD FLANGE | 1 | 8" 150# PAD | SA182-316/316L B16.5 | 1188 |  | 2024-06-14 | R.J. SALES
[23 empty] | 24" MW COVER | 1 | 5/8" | SA36 | 450 | - | [16 empty] | DAVIT ARM | 1 | Savannah Tank Standard | SA240-304/304L | 300 | 4 |  |  | PAD FLANGE | 1 | 6" 150# PAD FLANGE | SA182-304/304L B16.5 |  |  |  | R.J. SALES |  | DAVIT ARM | 1 | Savannah Tank Standard | SA240-316/316L | 350 | 4 |  |  | PAD FLANGE | 1 | 10" 150# PAD | SA182-316/316L B16.5 |  |  |  | R.J. SALES
[23 empty] | DAVIT ARM | 1 | Savannah Tank Standard | SA36 | 250 | 4 | [16 empty] | BOLT, NUT, & GSKT. | 1 | SA193-B7/2H(PLTD.),GARLOCK 3000 |  | 750 | 2 |  |  | PAD FLANGE | 1 | 12" 150# PAD FLANGE | SA182-304/304L B16.5 | 2012 |  | 2024-06-14 | R.J. SALES |  | BOLT, NUT, & GSKT. | 1 | SA193-B7/2H(PLTD.),GARLOCK 3000 |  | 750 | 2 |  |  | PAD FLANGE | 1 | 12" 150# PAD | SA182-316/316L B16.5 | 2012 |  | 2024-06-14 | R.J. SALES
[23 empty] | BOLT, NUT, & GSKT. | 1 | SA193-B7/2H(PLTD.),GARLOCK 3000 |  | 750 | 2 | [24 empty] | PAD FLANGE | 1 | 16" 150# PAD FLANGE | SA182-304/304L B16.5 | 2495 |  | 2024-06-14 | R.J. SALES | [9 empty] | PAD FLANGE | 1 | 16" 150# PAD | SA182-316/316L B16.5 | 2824 |  | 2024-06-14 | R.J. SALES
[45 empty] | 30" MW NECK | 1 | 1/4" X 12" X 95" | SA240-304/304L | 189.9525 | - |  |  | PAD FLANGE | 1 | 24" 150# PAD FLANGE | SA182-304/304L B16.5 |  |  |  | R.J. SALES |  | 30" MW NECK | 1 | 1/4" X 12" X 95" | SA240-316/316L |  | - |  |  | PAD FLANGE | 1 | 6" 150# PAD | SA182-316/316L B16.5 |  |  |  | R.J. SALES
[23 empty] | 30" MW NECK | 1 | 1/4" X 12" X 95" | SA36 |  | - | [16 empty] | 30" MW FLANGE | 1 | 5/8" | SA240-304/304L | 1000 | [12 empty] | 30" MW FLANGE | 1 | 5/8" | SA240-316/316L |  |  |  |  | PAD FLANGE | 1 | 24" 150# PAD | SA182-316/316L B16.5 | 4670 |  | 2024-06-14 | R.J. SALES
[23 empty] | 30" MW FLANGE | 1 | 5/8" | SA36 | [18 empty] | 30" MW COVER | 1 | 5/8" | SA240-304/304L | 1050 | - | [11 empty] | 30" MW COVER | 1 | 5/8" | SA240-316/316L |  | - |  |  | PAD FLANGE | 1 | 6" 150# PAD | SA182-316/316L B16.5 |  |  |  | R.J. SALES
[23 empty] | 30" MW COVER | 1 | 5/8" | SA36 |  | - | [16 empty] | DAVIT ARM | 1 | Savannah Tank Standard | SA240-304/304L | 350 | 4 | [11 empty] | DAVIT ARM | 1 | Savannah Tank Standard | SA240-316/316L | 350 | 4
[23 empty] | DAVIT ARM | 1 | Savannah Tank Standard | SA36 | 250 | 4 | [16 empty] | BOLT, NUT, & GSKT. | 1 | SA193-B7/2H(PLTD.),GARLOCK 3000 |  | 750 | 2 | [11 empty] | BOLT, NUT, & GSKT. | 1 | SA193-B7/2H(PLTD.),GARLOCK 3000 |  | 750 | 2
[23 empty] | BOLT, NUT, & GSKT. | 1 | SA193-B7/2H(PLTD.),GARLOCK 3000 |  | 750 | 2
ITEMS IN RED NEED TO HAVE SIZE VERIFIED OR DIMENSIONS INPUT
[7 empty] | INTERNAL COILS | [6 empty] | MISC. MANWAYS
ITEM | QTY | DESCRIPTION | MTRL | MOC | LABOR
[7 empty] | INTERNAL COIL | 1 | 3" SCH 40 X 20' MF: (6) 20' | SA312-316/316L WLD |  |  |  | 24" MANWAY | 1 | CHASE ASSOCIATES | CM-2 | 3375 | 16
LADDER, HANDRAIL, & PLATFORM | [6 empty] | ELBOW | 2 | 3" SCH 40 ELBOW LR 90 | SA312-316/316L WLD |  |  |  | 30" MANWAY | 1 | CHASE ASSOCIATES | CM-12 | 3485 | 16
[7 empty] | COIL SUPPORTS | 1 | 1/4" X 4" X 10" BASE PLATE | SA240-316/316L |  |  |  | 36" MANWAY | 1 | CHASE ASSOCIATES | CM-2 | 4195 | 16
HANDRAIL TANK CLIPS | 12 | 1/4" X 2" X 2" X 6.5625" ANGLE MF: (1) 20' | SA479-304/304L | 200 | 6 |  |  | 1 | 1/4" X 10" X 110" FORMED ANGLE | SA240-316/316L
HANDRAIL | 1 | 1.5" SCH40 HANDRAIL w/ TOEKICK X ' | GCST | $18 PER FT OF HANDRAIL |  |  | U-BOLTS | 1 | 1/2" X 1' RND BAR MF: (1) 12' | SA240-316/316L |  |  |  | ELLIPTICAL MANWAY | 1 | 12" X 16" X 3/4" X 4" BOLT & YOLK MANWAY 600 PSI @ 650 DEGREE F. W/ STANDARD GASKET | SA516-70
SAFETY GATE | 1 |  | GCST | 275
[9 empty] | SERPENTINE COIL |  |  |  |  | NUT, BOLT, GASKET
LADDER | 1 | LADDER | GCST
LADDER FALL PROTECTION | 1 | CABLE LIFELINE SYSTEM 30' | Grainger Part# 487R49 | 800 |  |  | INTERNAL PIPE COIL | 1 | 2" SCH40 X 60' MF: (3) 20' | SA312-304/304L WLD |  |  |  | BOLT, NUT, & GSKT. | 1 | SA193-B7/2H(PLTD.),PTFE/VITON
[7 empty] | ELBOW | 8 | 2" SCH40 LONG BEND ELBOW 6"R | SA312-304/304L WLD |  |  |  | BOLT, NUT, & GSKT. | 1 | SA193-B7/2H(PLTD.),GARLOCK 3000
PLATFORM | 2 | C6 X 8.2# X 20' | GCST | 143 |  |  | ELBOW | 2 | 2" SCH40 LR ELBOW | SA312-304/304L WLD
| 1 | 1-1/4" X 3/16" X 36" X 240" HOT ROLLED BAR GRATING (SERRATED, UNCOATED) | SA36 | 1100 |  |  | COIL SUPPORT ANGLE | 4 | 1/4" X 6" X 2" FORMED ANGLE | SA240-304/304L |  |  |  | SPARE MW GASKETS | 2 | 24" 316L INNER SPIRAL WOUND WITH PTFE FILLER 304L OUTER | CLASS 150# B16.20
[7 empty] | U-BOLTS | 40 | 5/16" RND BAR X 1' | SA240-304/304L |  |  |  | SPARE 3" GASKETS | 2 | 3" 316L INNER SPIRAL WOUND WITH PTFE FILLER 304L OUTER | CLASS 150# B16.20
DIMPLE JACKETS & HALF-PIPE JACKETS | [13 empty] | SPARE 6" GASKETS | 2 | 6" 316L INNER SPIRAL WOUND WITH PTFE FILLER 304L OUTER | CLASS 150# B16.20
DIMPLE JACKET SHELL - 96" ID X 1/4" THICK | 1 | 14 GA. X 3" SPACE X 0.5" HOLE, 190" TALL, WITH 1.5" GAP AFTER WRAP AROUND | SA240-304/304L |  |  |  | HOME | [6 empty] | MISC. ITEMS
DIMPLE JACKET BOTTOM CONE - 96" ID TOP TO 2.375" ID X 1/4" THICK | 1 | 14 GA. X 3" SPACE X 0.5" HOLE, 46" TALL, WITH 1.5" GAP AFTER WRAP AROUND | SA240-304/304L
[14 empty] | LEVEL TRANSMITTER MOUNTING FLANGE | 1 | 7 1/2" X 1 1/2" | SA240-304/304L | 550 | 3
TOP ZONE SHELL HALF PIPE COIL | 1 | 3" SCH10; 4 1/2" PITCH (14) TURNS FOR 109" OD SHELL
BOTTOM ZONE SHELL HALF PIPE COIL | 1 | 3" SCH10; 5 1/2" PITCH (3) TURNS FOR 109" OD SHELL
BOTTOM HEAD HALF PIPE COIL | 1 | 3" SCH40; 5 1/2" PITCH FOR 108" ID ASME F&D 3/4" NOM. HEAD
Tank Handrails $18 / ft.
Ladder (Caged) $25 / ft.
Ladder (No-Cage) $20 / ft. | [6 empty] | HOME
Dye-Pen Testing Min $75 & 4 M/H
Sub-Arc Welding: 14"/minute - 840"/hour "Figured welding in the flat"
Hand Welding: 8"/minute - 480"/hour "Figured welding in the flat"
Tanks over 14' Dia must have 1/4" minimum wall thickness
Galvanizing cost is $0.67 per lbs.
Grillage 3MH per
Link to 2205 DUPLEX SS | Notes!AC1:BB42
Link to C276 | Notes!BD1:CJ2
SA516-70 | 1/2" | 120 | 0.66 |  |  | QUANTITY | MATERIAL | THICKNESS | WIDTH | LENGTH | QUANTITY | WIDTH | LENGTH | WEIGHT | 144 | PRICE |  |  |  |  | SA516-70 | 1/4 | 120 | 0 | 120 | 0 | SA36 | 3/16 | 60 | 0.49 | 60 | 0.49 | SA240-304/304L | 3/16 | 60 | 1.58 | 72 | 0 | SA240-316/316L | 3/16 | 60 | 2.45 | 72 | 0
SA516-70 | 5/8" | 120 | 0.77 |  |  | 2 | SA36 | 5/8 | 48 | 96 | 2 | 48 | 96 | 25.53 | 144 | 0.57 |  |  |  |  | SA516-70 | 5/16 | 120 | 0 | 120 | 0 | SA36 | 1/4 | 60 | 0.49 | 60 | 0.49 | SA240-304/304L | 1/4 | 60 | 1.58 | 72 | 1.89 | SA240-316/316L | 1/4 | 60 | 2.45 | 72 | 0
SA516-70 | 3/4" | 120 | 0 | [14 empty] | 3/16 | 8.58 | 7.66 | SA516-70 | 3/8 | 120 | 0 | 120 | 0 | SA36 | 5/16 | 60 | 0.52 | 60 | 0.52 | SA240-304/304L | 5/16 | 60 | 1.65 | 72 | 0 | SA240-316/316L | 5/16 | 60 | 2.69 | 72 | 0
SA516-70 | 7/8" | 120 | 0 | [14 empty] | 1/4 | 11.16 | 10.21 | SA516-70 | 1/2 | 120 | 0.66 | 120 | 0.66 | SA36 | 3/8 | 60 | 0.52 | 60 | 0.52 | SA240-304/304L | 3/8 | 60 | 1.74 | 72 | 0 | SA240-316/316L | 3/8 | 60 | 2.49 | 72 | 0
SA516-70 | 1" | 120 | 0 |  |  | PRICE |  | 931.3344 | [9 empty] | 5/16 | 13.75 | 12.76 | SA516-70 | 5/8 | 120 | 0.77 | 120 | 0.77 | SA36 | 1/2 | 60 | 0.49 | 60 | 0.49 | SA240-304/304L | 1/2 | 60 | 1.98 | 72 | 0 | SA240-316/316L | 1/2 | 60 | 2.71 | 72 | 0
SA36 | 3/16" | 60 | 0.49 | [14 empty] | 3/8 | 16.5 | 15.32 | SA516-70 | 3/4 | 120 | 0 | 120 | 0 | SA36 | 5/8 | 60 | 0.57 | 60 | 0.57 | SA240-304/304L | 5/8 | 60 | 2.04
SA36 | 1/4" | 60 | 0.49 | SA516-70 | [13 empty] | 1/2 | 21.66 | 20.42 | SA516-70 | 7/8 | 120 | 0 | 120 | 0 | SA36 | 3/4 | 60 | 0.59 | 60 | 0.59 | SA240-304/304L | 3/4 | 60 | 2.09
SA36 | 5/16" | 60 | 0.52 | SA36 | [13 empty] | 5/8 | 26.83 | 25.53 | SA516-70 | 1 | 120 | 0 | 120 | 0 | SA36 | 7/8 | 60 | 0 | 60 | 0 | SA240-304/304L | 1 | 60 | 2.09
SA36 | 3/8" | 60 | 0.52 | SA240-304/304L | [13 empty] | 3/4 | 32.12 | 30.63 | [6 empty] | SA36 | 1 | 60 | 0.58 | 60 | 0.58
SA36 | 1/2" | 60 | 0.49 | SA240-316/316L | [13 empty] | 7/8 | 37.29 | 35.74
SA36 | 5/8" | 60 | 0.57 | [14 empty] | 1 | 42.67 | 40.84
SA36 | 3/4" | 60 | 0.59
SA36 | 7/8" | 60 | 0
SA36 | 1" | 60 | 0.58 | 3/16 |  |  | HOME
SA240-304/304L | 3/16" | 60 | 1.58 | 1/4
SA240-304/304L | 1/4" | 60 | 1.58 | 5/16
SA240-304/304L | 5/16" | 60 | 1.65 | 3/8
SA240-304/304L | 3/8" | 60 | 1.74 | 1/2
SA240-304/304L | 1/2" | 60 | 1.98 | 5/8
SA240-304/304L | 5/8" | 60 | 2.04 | 3/4
SA240-304/304L | 3/4" | 60 | 2.09 | 7/8
SA240-304/304L | 1" | 60 | 2.09 | 1
SA240-304/304L | 3/16" | 72 | 0
SA240-304/304L | 1/4" | 72 | 1.89
SA240-304/304L | 5/16" | 72 | 0
SA240-304/304L | 3/8" | 72 | 0
SA240-304/304L | 1/2" | 72 | 0
SA240-316/316L | 3/16" | 60 | 2.45
SA240-316/316L | 1/4" | 60 | 2.45
SA240-316/316L | 5/16" | 60 | 2.69
SA240-316/316L | 3/8" | 60 | 2.49
SA240-316/316L | 1/2" | 60 | 2.71
SA240-316/316L | 3/16" | 72 | 0
SA240-316/316L | 1/4" | 72 | 0
SA240-316/316L | 5/16" | 72 | 0
SA240-316/316L | 3/8" | 72 | 0
SA240-316/316L | 1/2" | 72 | 0
SA240-316/316L | 1/4" | 72 | 0
SA240-316/316L | 5/16" | 72 | 0
SA240-316/316L | 3/8" | 72 | 0
SA240-316/316L | 1/2" | 72 | 0

## FINISHING
Finishing
DIAMETER | SMALL | MEDIUM | LARGE | HANDLING | [14 empty] | Cleaning
0 | YES | NO | NO |  | DETAIL | TEST | PAINT | PAINT HOURS | LOAD | SHIP LOOSE | SHIP LOOSE HOURS | WATER FILL TEST | FILL TEST HOURS | TOP PLATFORM |  | REST PLATFORM |  | TOTAL HANDLING | SURFACE AREA | MAN-HOURS | INTERNAL COIL? |  | DIMPLE JACKET |  | HALF PIPE |  | TOTAL CLEANING
|  |  |  | SMALL | 2 | 2 |  | 0 | 3 |  | 0 |  | 0 |  | 0 |  | 0 | 7 |  |  | NO | 0 | NO | 0 | NO | 0
|  |  |  | MEDIUM | 0 | 0 |  | 0 | 0 |  | 0 |  | 0 |  | 0 |  | 0 | 0
|  |  |  | LARGE | 0 | 0 |  | 0 | 0 |  | 0 |  | 0 |  | 0 |  | 0 | 0
TESTING
| WHICH TEST | TESTING | CONVENTIONAL OR DIMPLE JACKET | CONVENTIONAL OR DIMPLE JACKET HOURS | HALF-PIPE JACKET OR INTERNAL COIL | HALF-PIPE JACKET OR INTERNAL COIL HOURS | TOTAL TESTING
SMALL |  |  |  | 0 |  | 0
MEDIUM |  |  |  | 0 |  | 0
LARGE |  |  |  | 0 |  | 0
YES
NO
PNUEMATIC
HYDRO

## Tank Types (hidden)
ITEMS IN RED NEED TO HAVE SIZE VERIFIED OR DIMENSIONS INPUT | [5 empty] | ITEMS IN RED NEED TO HAVE SIZE VERIFIED OR DIMENSIONS INPUT | [5 empty] | ITEMS IN RED NEED TO HAVE SIZE VERIFIED OR DIMENSIONS INPUT
API TANK | [5 empty] | API TANK | [5 empty] | API TANK
ITEM | QTY | DESCRIPTION | MTRL | MOC | LABOR | ITEM | QTY | DESCRIPTION | MTRL | MOC | LABOR | ITEM | QTY | DESCRIPTION | MTRL | MOC | LABOR
CONE TOP | 1 | 1/4" X " X " | SA36 |  |  | CONE TOP | 1 | 1/4" X " X " | SA240-304/304L |  |  | CONE TOP | 1 | 1/4" X " X " | SA240-316/316L
RIM ANGLE | 1 | 1/4" X 2" X 2" | SA36 |  |  | RIM ANGLE | 1 | 1/4" X 2" X 2" | SA240-304/304L |  |  | RIM ANGLE | 1 | 1/4" X 2" X 2" | SA240-316/316L
SHELL | 1 | 1/4" X " X " | SA36 |  |  | SHELL | 1 | 1/4" X " X " | SA240-304/304L |  |  | SHELL | 1 | 1/4" X " X " | SA240-316/316L
| 1 | 1/4" X " X " | SA36 |  |  |  | 1 | 1/4" X " X " | SA240-304/304L |  |  |  | 1 | 1/4" X " X " | SA240-316/316L
BOTTOM | 1 | 1/4" X " X " | SA36 |  |  | BOTTOM | 1 | 1/4" X " X " | SA240-304/304L |  |  | BOTTOM | 1 | 1/4" X " X " | SA240-316/316L
INSULATIONS RINGS | 2 | 1/4" X " X " | SA36 |  |  | INSULATIONS RINGS | 2 | 1/4" X " X " | SA240-304/304L |  |  | INSULATIONS RINGS | 2 | 1/4" X " X " | SA240-304/304L
GROUND LUG & NP | 1 | Savannah Tank Standard | SA36 | 25 | 1 | GROUND LUG & NP | 1 | Savannah Tank Standard | SA240-304/304L | 30 | 1 | GROUND LUG & NP | 1 | Savannah Tank Standard | SA240-304/304L | 30 | 1
LIFT LUG | 1 | 1/2" X 6" X 6" | SA36 |  | 1 | LIFT LUG | 1 | 1/2" X 6" X 6" | SA240-304/304L |  | 1 | LIFT LUG | 1 | 1/2" X 6" X 6" | SA240-304/304L |  | 1
ANCHOR CHAIRS | 1 | (1) 1/2" X 8" X 10" | SA36 |  | 4 | ANCHOR CHAIRS | 1 | (1) 1/2" X 8" X 10" | SA240-304/304L |  | 4 | ANCHOR CHAIRS | 1 | (1) 1/2" X 8" X 10" | SA240-304/304L |  | 4
|  | (2) 1/2" X 8" X 12" | SA36 |  |  |  |  | (2) 1/2" X 8" X 12" | SA240-304/304L |  |  |  |  | (2) 1/2" X 8" X 12" | SA240-304/304L
BAFFLES | 4 | 1/4" X " X " | SA36 |  |  | BAFFLES | 4 | 1/4" X " X " | SA240-304/304L |  |  | BAFFLES | 4 | 1/4" X " X " | SA240-316/316L
BAFFLE SUPPORTS | 16 | 1/4" X 2" X 24" MF: BAFFLE DROP | SA36 |  |  | BAFFLE SUPPORTS | 16 | 1/4" X 2" X 24" MF: BAFFLE DROP | SA240-304/304L |  |  | BAFFLE SUPPORTS | 16 | 1/4" X 2" X 24" MF: BAFFLE DROP | SA240-316/316L
ASME TANK | [5 empty] | ASME TANK | [5 empty] | ASME TANK
TOP HEAD | 1 | ASME F&D " OD, .3133" MIN W/ 2" SF | SA516-70 |  |  | TOP HEAD | 1 | ASME F&D " OD, .3133" MIN W/ 2" SF | SA240-304/304L |  |  | TOP HEAD | 1 | ASME F&D " OD, .3133" MIN W/ 2" SF | SA240-316/316L
SHELL | 1 | 5/16" X " X " | SA516-70 |  |  | SHELL | 1 | 5/16" X " X " | SA240-304/304L |  |  | SHELL | 1 | 5/16" X " X " | SA240-316/316L
| 1 | 5/16" X " X " | SA516-70 |  |  |  | 1 | 5/16" X " X " | SA240-304/304L |  |  |  | 1 | 5/16" X " X " | SA240-316/316L
| 1 | 1/4" X " X " | SA516-70 |  |  |  | 1 | 1/4" X " X " | SA240-304/304L |  |  |  | 1 | 1/4" X " X " | SA240-316/316L
| 1 | 1/4" X " X " | SA516-70 |  |  |  | 1 | 1/4" X " X " | SA240-304/304L |  |  |  | 1 | 1/4" X " X " | SA240-316/316L
BOTTOM HEAD | 1 | 2:1 ELLIPTICAL " OD, .4162" MIN W/ 2" SF | SA516-70 |  |  | BOTTOM HEAD | 1 | 2:1 ELLIPTICAL " OD, .4162" MIN W/ 2" SF | SA240-304/304L |  |  | BOTTOM HEAD | 1 | 2:1 ELLIPTICAL " OD, .4162" MIN W/ 2" SF | SA240-316/316L
INSULATIONS RINGS | 2 | 1/4" X " X " | SA36 |  |  | INSULATIONS RINGS | 2 | 1/4" X " X " | SA240-304/304L |  |  | INSULATIONS RINGS | 2 | 1/4" X " X " | SA240-304/304L
GROUND LUG & NP | 1 | Savannah Tank Standard | SA36 | 25 | 1 | GROUND LUG & NP | 1 | Savannah Tank Standard | SA240-304/304L | 30 | 1 | GROUND LUG & NP | 1 | Savannah Tank Standard | SA240-304/304L | 30 | 1
LIFT LUG | 1 | 1/2" X 6" X 6" | SA36 |  | 1 | LIFT LUG | 1 | 1/2" X 6" X 6" | SA240-304/304L |  | 1 | LIFT LUG | 1 | 1/2" X 6" X 6" | SA240-304/304L |  | 1
ANGLE LEGS | 4 | 1/4" X 2" X 2" | SA36 |  |  | ANGLE LEGS | 4 | 1/4" X 2" X 2" | SA240-304/304L |  |  | ANGLE LEGS | 4 | 1/4" X 2" X 2" | SA240-304/304L
BEAM LEGS | 4 | W10 X 33 X " | SA36 |  |  | BEAM LEGS | 4 | W10 X 33 X " | SA240-304/304L |  |  | BEAM LEGS | 4 | W10 X 33 X " | SA240-304/304L
PIPE LEGS | 4 | 6" SCH 40 X " | SA36 |  |  | PIPE LEGS | 4 | 6" SCH 40 X " | SA240-304/304L |  |  | PIPE LEGS | 4 | 6" SCH 40 X " | SA240-304/304L
BASE PLATES | 4 | 1/2" X 6" X 6" | SA36 |  |  | BASE PLATES | 4 | 1/2" X 6" X 6" | SA240-304/304L |  |  | BASE PLATES | 4 | 1/2" X 6" X 6" | SA240-304/304L
BAFFLES | 4 | 1/4" X " X " | SA516-70 |  |  | BAFFLES | 4 | 1/4" X " X " | SA240-304/304L |  |  | BAFFLES | 4 | 1/4" X " X " | SA240-316/316L
BAFFLE SUPPORTS | 16 | 1/4" X 2" X 24" MF: BAFFLE DROP | SA516-70 |  |  | BAFFLE SUPPORTS | 16 | 1/4" X 2" X 24" MF: BAFFLE DROP | SA240-304/304L |  |  | BAFFLE SUPPORTS | 16 | 1/4" X 2" X 24" MF: BAFFLE DROP | SA240-316/316L
FLAT TOP / CONE BOTTOM TANK | [5 empty] | FLAT TOP / CONE BOTTOM TANK | [5 empty] | FLAT TOP / CONE BOTTOM TANK
FLAT TOP | 1 | 1/4" X " X " | SA36 |  |  | FLAT TOP | 1 | 1/4" X " X " | SA240-304/304L |  |  | FLAT TOP | 1 | 1/4" X " X " | SA240-316/316L
ROOF STIFFERNERS | 2 | C6 X 5.4 X 20' | SA36 |  |  | ROOF STIFFERNERS | 2 | C6 X 5.4 X 20' | SA240-304/304L |  |  | ROOF STIFFERNERS | 2 | C6 X 5.4 X 20' | SA240-316/316L
RIM ANGLE | 1 | 1/4" X 2" X 2" | SA36 |  |  | RIM ANGLE | 1 | 1/4" X 2" X 2" | SA240-304/304L |  |  | RIM ANGLE | 1 | 1/4" X 2" X 2" | SA240-316/316L
SHELL | 1 | 1/4" X " X " | SA36 |  |  | SHELL | 1 | 1/4" X " X " | SA240-304/304L |  |  | SHELL | 1 | 1/4" X " X " | SA240-316/316L
| 1 | 1/4" X " X " | SA36 |  |  |  | 1 | 1/4" X " X " | SA240-304/304L |  |  |  | 1 | 1/4" X " X " | SA240-316/316L
CONE BOTTOM | 1 | 1/4" X " X " | SA36 |  |  | CONE BOTTOM | 1 | 1/4" X " X " | SA240-304/304L |  |  | CONE BOTTOM | 1 | 1/4" X " X " | SA240-316/316L
INSULATIONS RINGS | 2 | 1/4" X " X " | SA36 |  |  | INSULATIONS RINGS | 2 | 1/4" X " X " | SA240-304/304L |  |  | INSULATIONS RINGS | 2 | 1/4" X " X " | SA240-304/304L
GROUND LUG & NP | 1 | Savannah Tank Standard | SA36 | 25 | 1 | GROUND LUG & NP | 1 | Savannah Tank Standard | SA240-304/304L | 30 | 1 | GROUND LUG & NP | 1 | Savannah Tank Standard | SA240-304/304L | 30 | 1
LIFT LUG | 1 | 1/2" X 6" X 6" | SA36 |  | 1 | LIFT LUG | 1 | 1/2" X 6" X 6" | SA240-304/304L |  | 1 | LIFT LUG | 1 | 1/2" X 6" X 6" | SA240-304/304L |  | 1
ANGLE LEGS | 4 | 1/4" X 2" X 2" | SA36 |  |  | ANGLE LEGS | 4 | 1/4" X 2" X 2" | SA240-304/304L |  |  | ANGLE LEGS | 4 | 1/4" X 2" X 2" | SA240-304/304L
BEAM LEGS | 4 | W10 X 33 X " | SA36 |  |  | BEAM LEGS | 4 | W10 X 33 X " | SA240-304/304L |  |  | BEAM LEGS | 4 | W10 X 33 X " | SA240-304/304L
PIPE LEGS | 4 | 6" SCH 40 X " | SA36 |  |  | PIPE LEGS | 4 | 6" SCH 40 X " | SA240-304/304L |  |  | PIPE LEGS | 4 | 6" SCH 40 X " | SA240-304/304L
BASE PLATES | 4 | 1/2" X 6" X 6" | SA36 |  |  | BASE PLATES | 4 | 1/2" X 6" X 6" | SA240-304/304L |  |  | BASE PLATES | 4 | 1/2" X 6" X 6" | SA240-304/304L
BAFFLES | 4 | 1/4" X " X " | SA36 |  |  | BAFFLES | 4 | 1/4" X " X " | SA240-304/304L |  |  | BAFFLES | 4 | 1/4" X " X " | SA240-316/316L
BAFFLE SUPPORTS | 16 | 1/4" X 2" X 24" MF: BAFFLE DROP | SA36 |  |  | BAFFLE SUPPORTS | 16 | 1/4" X 2" X 24" MF: BAFFLE DROP | SA240-304/304L |  |  | BAFFLE SUPPORTS | 16 | 1/4" X 2" X 24" MF: BAFFLE DROP | SA240-316/316L
HORIZONTAL TANK | [5 empty] | HORIZONTAL TANK | [5 empty] | HORIZONTAL TANK
LEFT & RIGHT HEAD | 1 | ASME F&D " OD, .3133" MIN W/ 2" SF | SA516-70 |  |  | LEFT & RIGHT HEAD | 1 | ASME F&D " OD, .3133" MIN W/ 2" SF | SA240-304/304L |  |  | LEFT & RIGHT HEAD | 1 | ASME F&D " OD, .3133" MIN W/ 2" SF | SA240-316/316L
SHELL | 1 | 5/16" X " X " | SA516-70 |  |  | SHELL | 1 | 5/16" X " X " | SA240-304/304L |  |  | SHELL | 1 | 5/16" X " X " | SA240-316/316L
| 1 | 1/4" X " X " | SA516-70 |  |  |  | 1 | 1/4" X " X " | SA240-304/304L |  |  |  | 1 | 1/4" X " X " | SA240-316/316L
INSULATIONS RINGS | 2 | 1/4" X " X " | SA36 |  |  | INSULATIONS RINGS | 2 | 1/4" X " X " | SA240-304/304L |  |  | INSULATIONS RINGS | 2 | 1/4" X " X " | SA240-304/304L
GROUND LUG & NP | 1 | Savannah Tank Standard | SA36 | 25 | 1 | GROUND LUG & NP | 1 | Savannah Tank Standard | SA240-304/304L | 30 | 1 | GROUND LUG & NP | 1 | Savannah Tank Standard | SA240-304/304L | 30 | 1
LIFT LUG | 1 | 1/2" X 6" X 6" | SA36 |  | 1 | LIFT LUG | 1 | 1/2" X 6" X 6" | SA240-304/304L |  | 1 | LIFT LUG | 1 | 1/2" X 6" X 6" | SA240-304/304L |  | 1
SADDLE WEB | 2 | 1/2" X 60" X 84" | SA36 |  |  | SADDLE WEB | 2 | 1/2" X 60" X 84" | SA240-304/304L |  |  | SADDLE WEB | 2 | 1/2" X 60" X 84" | SA240-304/304L
SADDLE STIFFENERS | 6 | 1/2" X 8" X 60" | SA36 |  |  | SADDLE STIFFENERS | 6 | 1/2" X 8" X 60" | SA240-304/304L |  |  | SADDLE STIFFENERS | 6 | 1/2" X 8" X 60" | SA240-304/304L
SADDLE BASE PLATE | 2 | 5/8" X 9" X 84 | SA36 |  |  | SADDLE BASE PLATE | 2 | 5/8" X 9" X 84 | SA240-304/304L |  |  | SADDLE BASE PLATE | 2 | 5/8" X 9" X 84 | SA240-304/304L
BAFFLES | 4 | 1/4" X " X " | SA516-70 |  |  | BAFFLES | 4 | 1/4" X " X " | SA240-304/304L |  |  | BAFFLES | 4 | 1/4" X " X " | SA240-316/316L
BAFFLE SUPPORTS | 16 | 1/4" X 2" X 24" MF: BAFFLE DROP | SA516-70 |  |  | BAFFLE SUPPORTS | 16 | 1/4" X 2" X 24" MF: BAFFLE DROP | SA240-304/304L |  |  | BAFFLE SUPPORTS | 16 | 1/4" X 2" X 24" MF: BAFFLE DROP | SA240-316/316L
FIELD TANK | [5 empty] | FIELD TANK | [5 empty] | FIELD TANK
CONE TOP | 1 | 1/4" X " X " | SA516-70 |  |  | CONE TOP | 1 | 1/4" X " X " | SA240-304/304L |  |  | CONE TOP | 1 | 1/4" X " X " | SA240-316/316L
| 1 | 1/4" X " X " | SA516-70 |  |  |  | 1 | 1/4" X " X " | SA240-304/304L |  |  |  | 1 | 1/4" X " X " | SA240-316/316L
| 1 | 1/4" X " X " | SA516-70 |  |  |  | 1 | 1/4" X " X " | SA240-304/304L |  |  |  | 1 | 1/4" X " X " | SA240-316/316L
| 1 | 1/4" X " X " | SA516-70 |  |  |  | 1 | 1/4" X " X " | SA240-304/304L |  |  |  | 1 | 1/4" X " X " | SA240-316/316L
|  | Shipped in () Pie-cut sections | [5 empty] | Shipped in () Pie-cut sections | [5 empty] | Shipped in () Pie-cut sections
RIM ANGLE | 1 | 1/4" X 2" X 2" X " () 20' Angle | SA36 |  |  | RIM ANGLE | 1 | 1/4" X 2" X 2" X " () 20' Angle | SA240-304/304L |  |  | RIM ANGLE | 1 | 1/4" X 2" X 2" X " () 20' Angle | SA240-316/316L
|  | Shipped in () pre-rolled segments | [5 empty] | Shipped in () pre-rolled segments | [5 empty] | Shipped in () pre-rolled segments
SHELL | 1 | 3/16" X " X " | SA516-70 |  |  | SHELL | 1 | 3/16" X " X " | SA240-304/304L |  |  | SHELL | 1 | 3/16" X " X " | SA240-316/316L
| 1 | 3/16" X " X " | SA516-70 |  |  |  | 1 | 3/16" X " X " | SA240-304/304L |  |  |  | 1 | 3/16" X " X " | SA240-316/316L
| 1 | 1/4" X " X " | SA516-70 |  |  |  | 1 | 1/4" X " X " | SA240-304/304L |  |  |  | 1 | 1/4" X " X " | SA240-316/316L
| 1 | 1/4" X " X " | SA516-70 |  |  |  | 1 | 1/4" X " X " | SA240-304/304L |  |  |  | 1 | 1/4" X " X " | SA240-316/316L
|  | Shipped in () pre-formed segments | [5 empty] | Shipped in () pre-formed segments | [5 empty] | Shipped in () pre-formed segments
BOTTOM | 1 | 1/4" X " X " | SA516-70 |  |  | BOTTOM | 1 | 1/4" X " X " | SA240-304/304L |  |  | BOTTOM | 1 | 1/4" X " X " | SA240-316/316L
| 1 | 1/4" X " X " | SA516-70 |  |  |  | 1 | 1/4" X " X " | SA240-304/304L |  |  |  | 1 | 1/4" X " X " | SA240-316/316L
| 1 | 1/4" X " X " | SA516-70 |  |  |  | 1 | 1/4" X " X " | SA240-304/304L |  |  |  | 1 | 1/4" X " X " | SA240-316/316L
| 1 | 1/4" X " X " | SA516-70 |  |  |  | 1 | 1/4" X " X " | SA240-304/304L |  |  |  | 1 | 1/4" X " X " | SA240-316/316L
|  | Shipped in () segments | [5 empty] | Shipped in () segments | [5 empty] | Shipped in () segments
GROUND LUG & NP | 1 | Savannah Tank Standard | SA36 | 25 | 1 | GROUND LUG & NP | 1 | Savannah Tank Standard | SA240-304/304L | 30 | 1 | GROUND LUG & NP | 1 | Savannah Tank Standard | SA240-304/304L | 25 | 1
LIFT LUG | 1 | 1/2" X 6" X 6" | SA36 |  |  | LIFT LUG | 1 | 1/2" X 6" X 6" | SA240-304/304L |  | 1 | LIFT LUG | 1 | 1/2" X 6" X 6" | SA240-304/304L
ANCHOR CHAIRS | 1 | (1) 1" X 8" X 13" | SA36 |  |  | ANCHOR CHAIRS | 1 | (1) 1" X 8" X 13" | SA240-304/304L |  |  | ANCHOR CHAIRS | 1 | (1) 1" X 8" X 13" | SA240-304/304L
|  | (2) 1" X 8" X 12" | SA36 |  |  |  |  | (2) 1" X 8" X 12" | SA240-304/304L |  |  |  |  | (2) 1" X 8" X 12" | SA240-304/304L

## CST (hidden)
CLASS 150# RAISED FACE SLIP-ON FLANGES | [7 empty] | CLASS 150# RAISED FACE BLIND FLANGES | [7 empty] | CLASS 150# RAISED FACE WELD-NECK FLANGES
ITEM | QTY | DESCRIPTION | MTRL | MOC | LABOR | AS OF | SUPPLIER | ITEM | QTY | DESCRIPTION | MTRL | MOC | LABOR | AS OF | SUPPLIER | ITEM | QTY | DESCRIPTION | MTRL | MOC | LABOR | AS OF | SUPPLIER
FLANGE | 1 | 1" 150# RFSO | SA105 B16.5 | 25 |  | 2022-07-15 | HM CRAIG | BLIND FLANGE | 1 | 1" 150# BLIND | SA105 B16.5 | 21 |  | 2022-07-15 | HM CRAIG | FLANGE | 1 | 1" 150# RFWN | SA105 B16.5 | 32 |  | 2022-08-18 | AMERICAN
FLANGE | 1 | 1.5" 150# RFSO | SA105 B16.5 | 19.12 |  | 2022-07-15 | HM CRAIG | BLIND FLANGE | 1 | 1.5" 150# BLIND | SA105 B16.5 | 30 |  | 2022-07-24 | EASTERN | FLANGE | 1 | 1.5" 150# RFWN | SA105 B16.5 | 31 |  | 2022-08-18 | AMERICAN
FLANGE | 1 | 2" 150# RFSO | SA105 B16.5 | 21 |  | 2022-07-15 | HM CRAIG | BLIND FLANGE | 1 | 2" 150# BLIND | SA105 B16.5 | 24 |  | 2022-07-24 | EASTERN | FLANGE | 1 | 2" 150# RFWN | SA105 B16.5 | 22 |  | 2022-09-19 | EASTERN
FLANGE | 1 | 3" 150# RFSO | SA105 B16.5 | 21 |  | 2022-09-11 | EASTERN | BLIND FLANGE | 1 | 3" 150# BLIND | SA105 B16.5 | 22 |  | 2022-09-19 | EASTERN | FLANGE | 1 | 3" 150# RFWN | SA105 B16.5 | 28 |  | 2022-09-19 | EASTERN
FLANGE | 1 | 4" 150# RFSO | SA105 B16.5 | 25 |  | 2022-07-15 | HM CRAIG | BLIND FLANGE | 1 | 4" 150# BLIND | SA105 B16.5 | 41 |  | 2022-07-24 | EASTERN | FLANGE | 1 | 4" 150# RFWN | SA105 B16.5 | 33 |  | 2022-09-19 | EASTERN
FLANGE | 1 | 5" 150# RFSO | SA105 B16.5 | 53.23 |  | 2022-04-18 | SOUTHERN | BLIND FLANGE | 1 | 5" 150# BLIND | SA105 B16.5 | 49.15 |  | 2022-04-18 | SOUTHERN | FLANGE | 1 | 5" 150# RFWN | SA105 B16.5 | 55 |  | 2021-10-25 | EASTERN
FLANGE | 1 | 6" 150# RFSO | SA105 B16.5 | 56 |  | 2022-07-15 | HM CRAIG | BLIND FLANGE | 1 | 6" 150# BLIND | SA105 B16.5 | 68 |  | 2022-08-18 | AMERICAN | FLANGE | 1 | 6" 150# RFWN | SA105 B16.5 | 48 |  | 2022-09-19 | EASTERN
FLANGE | 1 | 8" 150# RFSO | SA105 B16.5 | 59 |  | 2022-07-15 | HM CRAIG | BLIND FLANGE | 1 | 8" 150# BLIND | SA105 B16.5 | 93.24 |  | 2022-04-18 | SOUTHERN | FLANGE | 1 | 8" 150# RFWN | SA105 B16.5 | 84 |  | 2022-09-19 | EASTERN
FLANGE | 1 | 10" 150# RFSO | SA105 B16.5 | 110 |  | 2022-09-13 | EASTERN | BLIND FLANGE | 1 | 10" 150# BLIND | SA105 B16.5 | 179.41 |  | 2022-04-18 | SOUTHERN | FLANGE | 1 | 10" 150# RFWN | SA105 B16.5 | 142 |  | 2021-10-25 | EASTERN
FLANGE | 1 | 12" 150# RFSO | SA105 B16.5 | 163 |  | 2022-09-13 | EASTERN | BLIND FLANGE | 1 | 12" 150# BLIND | SA105 B16.5 | 270.47 |  | 2022-04-18 | SOUTHERN | FLANGE | 1 | 12" 150# RFWN | SA105 B16.5 | 206 |  | 2021-10-25 | EASTERN
FLANGE | 1 | 14" 150# RFSO | SA105 B16.5 | 228.63 |  | 2022-04-18 | SOUTHERN | BLIND FLANGE | 1 | 14" 150# BLIND | SA105 B16.5 | 369.36 |  | 2022-04-18 | SOUTHERN | FLANGE | 1 | 14" 150# RFWN | SA105 B16.5 | 254 |  | 2021-10-25 | EASTERN
FLANGE | 1 | 16" 150# RFSO | SA105 B16.5 | 368 |  | 2022-06-14 | SOUTHERN | BLIND FLANGE | 1 | 16" 150# BLIND | SA105 B16.5 | 430.85 |  | 2022-04-18 | SOUTHERN | FLANGE | 1 | 16" 150# RFWN | SA105 B16.5 | 379 |  | 2021-10-25 | EASTERN
FLANGE | 1 | 18" 150# RFSO | SA105 B16.5 | 256 |  | 2022-09-11 | EASTERN | BLIND FLANGE | 1 | 18" 150# BLIND | SA105 B16.5 | 471 |  | 2022-09-11 | EASTERN | FLANGE | 1 | 18" 150# RFWN | SA105 B16.5 | 507 |  | 2021-10-25 | EASTERN
FLANGE | 1 | 20" 150# RFSO | SA105 B16.5 | 359 |  | 2022-09-13 | EASTERN | BLIND FLANGE | 1 | 20" 150# BLIND | SA105 B16.5 | 610 |  | 2022-09-13 | EASTERN | FLANGE | 1 | 20" 150# RFWN | SA105 B16.5 | 445 |  | 2022-09-19 | EASTERN
FLANGE | 1 | 24" 150# RFSO | SA105 B16.5 | 700 |  | 2022-08-18 | AMERICAN | BLIND FLANGE | 1 | 24" 150# BLIND | SA105 B16.5 | 793 |  | 2022-09-19 | EASTERN | FLANGE | 1 | 24" 150# RFWN | SA105 B16.5 | 596 |  | 2022-09-19 | EASTERN
FLANGE | 1 | 30" 150# RFSO | SA105 B16.5 |  |  |  |  | BLIND FLANGE | 1 | 30" 150# BLIND | SA105 B16.5 | 1929 |  | 2022-09-19 | EASTERN | FLANGE | 1 | 30" 150# RFWN | SA105 B16.5 | 643 |  | 2022-09-19 | EASTERN
SCHEDULE 40 ELBOWS | [7 empty] | SCHEDULE 40 WELDED PIPE | [7 empty] | SCHEDULE 80 WELDED PIPE
ELBOW | 1 | 1" SCH 40 LR 90 ELBOW | SA234WPW B16.9 | 6 |  | 2021-10-25 | EASTERN | PIPE | 1 | 1" SCH 40 X 1' | SA53-B WLD | 31 |  | 2022-07-24 | EASTERN | PIPE | 1 | 1" SCH 80 X 1' | SA53-B WLD | 21 |  | 2021-10-25 | EASTERN
ELBOW | 1 | 1.5" SCH 40 LR 90 ELBOW | SA234WPW B16.9 | 6 |  | 2021-10-25 | EASTERN | PIPE | 1 | 1.5" SCH 40 X 1' | SA53-B WLD | 39 |  | 2022-07-24 | EASTERN | PIPE | 1 | 1.5" SCH 80 X 1' | SA53-B WLD | 24 |  | 2021-10-25 | EASTERN
ELBOW | 1 | 2" SCH 40 LR 90 ELBOW | SA234WPW B16.9 | 7 |  | 2022-09-19 | EASTERN | PIPE | 1 | 2" SCH 40 X 1' | SA53-B WLD | 55 |  | 2022-09-19 | EASTERN | PIPE | 1 | 2" SCH 80 X 1' | SA53-B WLD | 29 |  | 2021-10-25 | EASTERN
ELBOW | 1 | 3" SCH 40 LR 90 ELBOW | SA234WPW B16.9 | 11 |  | 2021-10-25 | EASTERN | PIPE | 1 | 3" SCH 40 X 1' | SA53-B WLD | 61 |  | 2022-09-19 | EASTERN | PIPE | 1 | 3" SCH 80 X 1' | SA53-B WLD | 34 |  | 2021-10-25 | EASTERN
ELBOW | 1 | 4" SCH 40 LR 90 ELBOW | SA234WPW B16.9 | 33 |  | 2021-10-25 | EASTERN | PIPE | 1 | 4" SCH 40 X 1' | SA53-B WLD | 67 |  | 2022-09-19 | EASTERN | PIPE | 1 | 4" SCH 80 X 1' | SA53-B WLD | 45 |  | 2021-10-25 | EASTERN
ELBOW | 1 | 5" SCH 40 LR 90 ELBOW | SA234WPW B16.9 | 73 |  | 2021-10-25 | EASTERN | PIPE | 1 | 5" SCH 40 X 1' | SA53-B WLD | 40 |  | 2021-10-25 | EASTERN | PIPE | 1 | 5" SCH 80 X 1' | SA53-B WLD | 63 |  | 2021-10-25 | EASTERN
ELBOW | 1 | 6" SCH 40 LR 90 ELBOW | SA234WPW B16.9 | 72 |  | 2021-10-25 | EASTERN | PIPE | 1 | 6" SCH 40 X 1' | SA53-B WLD | 79 |  | 2022-09-19 | EASTERN | PIPE | 1 | 6" SCH 80 X 1' | SA53-B WLD | 100 |  | 2022-06-28 | Southern
ELBOW | 1 | 8" SCH 40 LR 90 ELBOW | SA234WPW B16.9 | 136 |  | 2021-10-25 | EASTERN | PIPE | 1 | 8" SCH 40 X 1' | SA53-B WLD | 94 |  | 2022-09-19 | EASTERN | PIPE | 1 | 8" SCH 80 X 1' | SA53-B WLD | 90 |  | 2021-10-25 | EASTERN
ELBOW | 1 | 10" SCH 40 LR 90 ELBOW | SA234WPW B16.9 | 270 |  | 2021-10-25 | EASTERN | PIPE | 1 | 10" SCH 40 X 1' | SA53-B WLD | 107 |  | 2022-09-13 | EASTERN | PIPE | 1 | 10" SCH 80 X 1' | SA53-B WLD | 108 |  | 2021-10-25 | EASTERN
ELBOW | 1 | 12" SCH 40 LR 90 ELBOW | SA234WPW B16.9 | 400 |  | 2021-10-25 | EASTERN | PIPE | 1 | 12" SCH 40 X 1' | SA53-B WLD | 132 |  | 2022-09-13 | EASTERN | PIPE | 1 | 12" SCH 80 X 1' | SA53-B WLD | 193 |  | 2021-10-25 | EASTERN
ELBOW | 1 | 14" SCH 40 LR 90 ELBOW | SA234WPW B16.9 | PRICE AS NEEED |  |  |  | 14" NOZZLE NECK | 1 | 1/4" X 12" X 44" | SA516-70 | MAKE FROM ROLLED PLATE |  |  |  | 14" NOZZLE NECK | 1 | 3/8" X 12" X 44" | SA516-70 | MAKE FROM ROLLED PLATE
ELBOW | 1 | 16" SCH 40 LR 90 ELBOW | SA234WPW B16.9 |  |  |  |  | 16" NOZZLE NECK | 1 | 1/4" X 12" X 51" | SA516-70 |  |  |  |  | 16" NOZZLE NECK | 1 | 3/8" X 12" X 51" | SA516-70
ELBOW | 1 | 18" SCH 40 LR 90 ELBOW | SA234WPW B16.9 |  |  |  |  | 18" NOZZLE NECK | 1 | 1/4" X 12" X 57" | SA516-70 |  |  |  |  | 18" NOZZLE NECK | 1 | 3/8" X 12" X 57" | SA516-70
ELBOW | 1 | 20" SCH 40 LR 90 ELBOW | SA234WPW B16.9 |  |  |  |  | 20" NOZZLE NECK | 1 | 1/4" X 12" X 63" | SA516-70 |  |  |  |  | 20" NOZZLE NECK | 1 | 3/8" X 12" X 63" | SA516-70
ELBOW | 1 | 24" SCH 40 LR 90 ELBOW | SA234WPW B16.9 |  |  |  |  | 24" NOZZLE NECK | 1 | 1/4" X 12" X 76" | SA516-70 |  |  |  |  | 24" NOZZLE NECK | 1 | 3/8" X 12" X 76" | SA516-70
ELBOW | 1 | 30" SCH 40 LR 90 ELBOW | SA234WPW B16.9 |  |  |  |  | 30" NOZZLE NECK | 1 | 1/4" X 12" X 95" | SA516-70 |  |  |  |  | 30" NOZZLE NECK | 1 | 3/8" X 12" X 95" | SA516-70
SCHEDULE 40 SEAMLESS PIPE | [7 empty] | SCHEDULE 80 SEAMLESS PIPE | [7 empty] | THREADED COUPLINGS
PIPE | 1 | 1" SCH 40 X 1' | SA106-B SMLS | 13 |  | 2022-08-18 | AMERICAN | PIPE | 1 | 1" SCH 80 X 1' | SA106-B SMLS | 28 |  | 2021-09-27 | EASTERN | COUPLING | 1 | 1/8" 3000# THREADED COUPLING | SA105 B16.5
PIPE | 1 | 1.5" SCH 40 X 1' | SA106-B SMLS | 25 |  | 2022-08-18 | AMERICAN | PIPE | 1 | 1.5" SCH 80 X 1' | SA106-B SMLS | 30 |  | 2021-09-27 | EASTERN | COUPLING | 1 | 1/4" 3000# THREADED COUPLING | SA105 B16.5 | 2 |  | 2022-06-22 | Southern
PIPE | 1 | 2" SCH 40 X 1' | SA106-B SMLS | 50 |  | 2022-06-14 | SOUTHERN | PIPE | 1 | 2" SCH 80 X 1' | SA106-B SMLS | 28 |  | 2021-09-27 | EASTERN | COUPLING | 1 | 3/8" 3000# THREADED COUPLING | SA105 B16.5 | 1.775 |  | 2022-04-11 | Southern
PIPE | 1 | 3" SCH 40 X 1' | SA106-B SMLS | 72 |  | 2022-09-11 | EASTERN | PIPE | 1 | 3" SCH 80 X 1' | SA106-B SMLS | 43 |  | 2021-09-27 | EASTERN | COUPLING | 1 | 1/2" 3000# THREADED COUPLING | SA105 B16.5 | 2 |  | 2022-06-28 | Southern
PIPE | 1 | 4" SCH 40 X 1' | SA106-B SMLS | 42 |  | 2021-09-03 | EASTERN | PIPE | 1 | 4" SCH 80 X 1' | SA106-B SMLS | 50 |  | 2021-09-27 | EASTERN | COUPLING | 1 | 3/4" 3000# THREADED COUPLING | SA105 B16.5 | 3 |  | 2022-04-11 | Southern
PIPE | 1 | 5" SCH 40 X 1' | SA106-B SMLS |  |  |  |  | PIPE | 1 | 5" SCH 80 X 1' | SA106-B SMLS |  |  |  |  | COUPLING | 1 | 1" 3000# THREADED COUPLING | SA105 B16.5 | 4 |  | 2022-06-28 | Southern
PIPE | 1 | 6" SCH 40 X 1' | SA106-B SMLS | 39 |  | 2021-09-27 | EASTERN | PIPE | 1 | 6" SCH 80 X 1' | SA106-B SMLS |  |  |  |  | COUPLING | 1 | 1 1/4" 3000# THREADED COUPLING | SA105 B16.5 | 8.675 |  | 2022-04-11 | Southern
PIPE | 1 | 8" SCH 40 X 1' | SA106-B SMLS | 95 |  | 2021-09-27 | EASTERN | PIPE | 1 | 8" SCH 80 X 1' | SA106-B SMLS | 135 |  | 2021-09-27 | EASTERN | COUPLING | 1 | 1 1/2" 3000# THREADED COUPLING | SA105 B16.5 | 8.675 |  | 2022-04-11 | Southern
PIPE | 1 | 10" SCH 40 X 1' | SA106-B SMLS | 177 |  | 2022-09-11 | EASTERN | PIPE | 1 | 10" SCH 80 X 1' | SA106-B SMLS |  |  |  |  | COUPLING | 1 | 2" 3000# THREADED COUPLING | SA105 B16.5 | 11.6 |  | 2022-04-11 | Southern
PIPE | 1 | 12" SCH 40 X 1' | SA106-B SMLS |  |  |  |  | PIPE | 1 | 12" SCH 80 X 1' | SA106-B SMLS |  |  |  |  | COUPLING | 1 | 2 1/2" 3000# THREADED COUPLING | SA105 B16.5 | 26.8 |  | 2022-04-11 | Southern
PIPE | 1 | 14" SCH 40 X 1' | SA106-B SMLS | MAKE FROM ROLLED PLATE |  |  |  | PIPE | 1 | 14" SCH 80 X 1' | SA106-B SMLS | MAKE FROM ROLLED PLATE |  |  |  | COUPLING | 1 | 3" 3000# THREADED COUPLING | SA105 B16.5 | 54 |  | 2022-06-22 | Southern
PIPE | 1 | 16" SCH 40 X 1' | SA106-B SMLS |  |  |  |  | PIPE | 1 | 16" SCH 80 X 1' | SA106-B SMLS
PIPE | 1 | 18" SCH 40 X 1' | SA106-B SMLS |  |  |  |  | PIPE | 1 | 18" SCH 80 X 1' | SA106-B SMLS
PIPE | 1 | 20" SCH 40 X 1' | SA106-B SMLS |  |  |  |  | PIPE | 1 | 20" SCH 80 X 1' | SA106-B SMLS
PIPE | 1 | 24" SCH 40 X 1' | SA106-B SMLS |  |  |  |  | PIPE | 1 | 24" SCH 80 X 1' | SA106-B SMLS
PIPE | 1 | 30" SCH 40 X 1' | SA106-B SMLS |  |  |  |  | PIPE | 1 | 30" SCH 80 X 1' | SA106-B SMLS
MANWAYS
20" MW NECK | 1 | 1/4" X 12" X 63" | SA36
20" MW FLANGE | 1 | 5/8" | SA36
20" MW COVER | 1 | 5/8" | SA36
DAVIT ARM | 1 | Savannah Tank Standard | SA36 | 250 | 4
BOLT, NUT, & GSKT. | 1 | SA193-B7/2H(PLTD.),GARLOCK 3000 |  | 350 | 2
24" MW NECK | 1 | 1/4" X 12" X 76" | SA36
24" MW FLANGE | 1 | 5/8" | SA36 | 400
24" MW COVER | 1 | 5/8" | SA36 | 450
DAVIT ARM | 1 | Savannah Tank Standard | SA36 | 250 | 4
BOLT, NUT, & GSKT. | 1 | SA193-B7/2H(PLTD.),GARLOCK 3000 |  | 350 | 2
30" MW NECK | 1 | 1/4" X 12" X 95" | SA36
30" MW FLANGE | 1 | 5/8" | SA36
30" MW COVER | 1 | 5/8" | SA36
DAVIT ARM | 1 | Savannah Tank Standard | SA36 | 250 | 4
BOLT, NUT, & GSKT. | 1 | SA193-B7/2H(PLTD.),GARLOCK 3000 |  | 350 | 2

## 304LSS (hidden)
CLASS 150# RAISED FACE SLIP-ON FLANGES | [7 empty] | CLASS 150# RAISED FACE BLIND FLANGES | [7 empty] | CLASS 150# RAISED FACE WELD-NECK FLANGES
ITEM | QTY | DESCRIPTION | MTRL | MOC | LABOR | AS OF | SUPPLIER | ITEM | QTY | DESCRIPTION | MTRL | MOC | LABOR | AS OF | SUPPLIER | ITEM | QTY | DESCRIPTION | MTRL | MOC | LABOR | AS OF | SUPPLIER
FLANGE | 1 | 1" 150# RFSO | SA182-304/304L B16.5 | 39 |  | 2022-09-13 | R.J. SALES | BLIND FLANGE | 1 | 1" 150# BLIND | SA182-304/304L B16.5 | 40 |  | 2022-08-24 | R.J. SALES | FLANGE | 1 | 1" 150# RFWN | SA182-304/304L B16.5 | 52.2 |  | 2022-04-20 | R.J. SALES
FLANGE | 1 | 1.5" 150# RFSO | SA182-304/304L B16.5 | 52 |  | 2022-08-26 | R.J. SALES | BLIND FLANGE | 1 | 1.5" 150# BLIND | SA182-304/304L B16.5 | 60.3 |  | 2022-07-14 | R.J. SALES | FLANGE | 1 | 1.5" 150# RFWN | SA182-304/304L B16.5 | 71 |  | 2022-08-11 | R.J. SALES
FLANGE | 1 | 2" 150# RFSO | SA182-304/304L B16.5 | 68 |  | 2022-09-13 | R.J. SALES | BLIND FLANGE | 1 | 2" 150# BLIND | SA182-304/304L B16.5 | 83 |  | 2022-08-24 | R.J. SALES | FLANGE | 1 | 2" 150# RFWN | SA182-304/304L B16.5 | 79 |  | 2022-08-11 | R.J. SALES
FLANGE | 1 | 3" 150# RFSO | SA182-304/304L B16.5 | 102 |  | 2022-09-13 | R.J. SALES | BLIND FLANGE | 1 | 3" 150# BLIND | SA182-304/304L B16.5 | 130 |  | 2022-09-13 | R.J. SALES | FLANGE | 1 | 3" 150# RFWN | SA182-304/304L B16.5 | 130 |  | 2022-08-11 | R.J. SALES
FLANGE | 1 | 4" 150# RFSO | SA182-304/304L B16.5 | 138 |  | 2022-09-13 | R.J. SALES | BLIND FLANGE | 1 | 4" 150# BLIND | SA182-304/304L B16.5 | 182 |  | 2022-09-13 | R.J. SALES | FLANGE | 1 | 4" 150# RFWN | SA182-304/304L B16.5 | 181 |  | 2022-09-06 | R.J. SALES
FLANGE | 1 | 5" 150# RFSO | SA182-304/304L B16.5 | 181 |  | 2022-07-22 | R.J. SALES | BLIND FLANGE | 1 | 5" 150# BLIND | SA182-304/304L B16.5 | 189 |  | 2022-07-22 | R.J. SALES | FLANGE | 1 | 5" 150# RFWN | SA182-304/304L B16.5 | 263.7 |  | 2022-04-20 | R.J. SALES
FLANGE | 1 | 6" 150# RFSO | SA182-304/304L B16.5 | 210 |  | 2022-09-13 | R.J. SALES | BLIND FLANGE | 1 | 6" 150# BLIND | SA182-304/304L B16.5 | 227 |  | 2022-09-13 | R.J. SALES | FLANGE | 1 | 6" 150# RFWN | SA182-304/304L B16.5 | 329.4 |  | 2022-04-20 | R.J. SALES
FLANGE | 1 | 8" 150# RFSO | SA182-304/304L B16.5 | 397 |  | 2022-08-24 | R.J. SALES | BLIND FLANGE | 1 | 8" 150# BLIND | SA182-304/304L B16.5 | 414 |  | 2022-07-14 | R.J. SALES | FLANGE | 1 | 8" 150# RFWN | SA182-304/304L B16.5 | 527 |  | 2022-08-11 | R.J. SALES
FLANGE | 1 | 10" 150# RFSO | SA182-304/304L B16.5 | 617 |  | 2022-08-24 | R.J. SALES | BLIND FLANGE | 1 | 10" 150# BLIND | SA182-304/304L B16.5 | 720 |  | 2022-07-22 | R.J. SALES | FLANGE | 1 | 10" 150# RFWN | SA182-304/304L B16.5 | 823.5 |  | 2022-04-20 | R.J. SALES
FLANGE | 1 | 12" 150# RFSO | SA182-304/304L B16.5 | 964 |  | 2022-07-15 | R.J. SALES | BLIND FLANGE | 1 | 12" 150# BLIND | SA182-304/304L B16.5 | 1145 |  | 2022-06-28 | R.J. SALES | FLANGE | 1 | 12" 150# RFWN | SA182-304/304L B16.5 | 1285.2 |  | 2022-04-20 | R.J. SALES
FLANGE | 1 | 14" 150# RFSO | SA182-304/304L B16.5 | 975 |  | 2022-07-15 | R.J. SALES | BLIND FLANGE | 1 | 14" 150# BLIND | SA182-304/304L B16.5 | 1450 |  | 2022-07-15 | R.J. SALES | FLANGE | 1 | 14" 150# RFWN | SA182-304/304L B16.5 | 1325 |  | 2022-04-20 | R.J. SALES
FLANGE | 1 | 16" 150# RFSO | SA182-304/304L B16.5 | 1220 |  | 2022-07-01 | R.J. SALES | BLIND FLANGE | 1 | 16" 150# BLIND | SA182-304/304L B16.5 | 2250 |  | 2022-07-15 | R.J. SALES | FLANGE | 1 | 16" 150# RFWN | SA182-304/304L B16.5 | 1830 |  | 2022-04-20 | R.J. SALES
FLANGE | 1 | 18" 150# RFSO | SA182-304/304L B16.5 | 1400 |  | 2022-07-08 | R.J. SALES | BLIND FLANGE | 1 | 18" 150# BLIND | SA182-304/304L B16.5 | 3100 |  | 2022-07-08 | R.J. SALES | FLANGE | 1 | 18" 150# RFWN | SA182-304/304L B16.5 | 2025 |  | 2022-04-20 | R.J. SALES
FLANGE | 1 | 20" 150# RFSO | SA182-304/304L B16.5 | 1810 |  | 2022-09-19 | R.J. SALES | BLIND FLANGE | 1 | 20" 150# BLIND | SA182-304/304L B16.5 | 3575 |  | 2022-09-19 | R.J. SALES | FLANGE | 1 | 20" 150# RFWN | SA182-304/304L B16.5 | 2505 |  | 2022-04-20 | R.J. SALES
FLANGE | 1 | 24" 150# RFSO | SA182-304/304L B16.5 | 2650 |  | 2022-09-06 | R.J. SALES | BLIND FLANGE | 1 | 24" 150# BLIND | SA182-304/304L B16.5 | 5175 |  | 2022-09-06 | R.J. SALES | FLANGE | 1 | 24" 150# RFWN | SA182-304/304L B16.5 | 3710 |  | 2022-09-06 | R.J. SALES
FLANGE | 1 | 30" 150# RFSO | SA182-304/304L B16.5 |  |  |  |  | BLIND FLANGE | 1 | 30" 150# BLIND | SA182-304/304L B16.5 |  |  |  |  | FLANGE | 1 | 30" 150# RFWN | SA182-304/304L B16.5
SCHEDULE 40 ELBOWS | [7 empty] | SCHEDULE 40 WELDED PIPE | [7 empty] | SCHEDULE 80 WELDED PIPE
ELBOW | 1 | 1" SCH 40 LR 90 ELBOW | SA403-304/304L B16.9 | 6 |  | 2022-07-22 | R.J. SALES | PIPE | 1 | 1" SCH 40 X 1' | SA312-304/304L WLD | 15 |  | 2022-09-13 | R.J. SALES | PIPE | 1 | 1" SCH 80 X 1' | SA312-304/304L WLD | 28 |  | 2022-07-25 | R.J. SALES
ELBOW | 1 | 1.5" SCH 40 LR 90 ELBOW | SA403-304/304L B16.9 | 7 |  | 2022-07-22 | R.J. SALES | PIPE | 1 | 1.5" SCH 40 X 1' | SA312-304/304L WLD | 21 |  | 2022-07-14 | R.J. SALES | PIPE | 1 | 1.5" SCH 80 X 1' | SA312-304/304L WLD | 33 |  | 2021-10-20 | R.J. SALES
ELBOW | 1 | 2" SCH 40 LR 90 ELBOW | SA403-304/304L B16.9 | 9 |  | 2022-08-24 | R.J. SALES | PIPE | 1 | 2" SCH 40 X 1' | SA312-304/304L WLD | 29 |  | 2022-09-13 | R.J. SALES | PIPE | 1 | 2" SCH 80 X 1' | SA312-304/304L WLD | 53 |  | 2022-08-24 | R.J. SALES
ELBOW | 1 | 3" SCH 40 LR 90 ELBOW | SA403-304/304L B16.9 | 24 |  | 2022-07-14 | R.J. SALES | PIPE | 1 | 3" SCH 40 X 1' | SA312-304/304L WLD | 59 |  | 2022-09-13 | R.J. SALES | PIPE | 1 | 3" SCH 80 X 1' | SA312-304/304L WLD | 117 |  | 2022-07-25 | R.J. SALES
ELBOW | 1 | 4" SCH 40 LR 90 ELBOW | SA403-304/304L B16.9 | 44 |  | 2022-08-26 | R.J. SALES | PIPE | 1 | 4" SCH 40 X 1' | SA312-304/304L WLD | 84 |  | 2022-09-13 | R.J. SALES | PIPE | 1 | 4" SCH 80 X 1' | SA312-304/304L WLD | 152 |  | 2022-08-24 | R.J. SALES
ELBOW | 1 | 5" SCH 40 LR 90 ELBOW | SA403-304/304L B16.9 | 153 |  | 2022-07-22 | R.J. SALES | PIPE | 1 | 5" SCH 40 X 1' | SA312-304/304L WLD | 108 |  | 2022-08-24 | R.J. SALES | PIPE | 1 | 5" SCH 80 X 1' | SA312-304/304L WLD |  |  |  | R.J. SALES
ELBOW | 1 | 6" SCH 40 LR 90 ELBOW | SA403-304/304L B16.9 | 126 |  | 2022-07-14 | R.J. SALES | PIPE | 1 | 6" SCH 40 X 1' | SA312-304/304L WLD | 146 |  | 2022-09-13 | R.J. SALES | PIPE | 1 | 6" SCH 80 X 1' | SA312-304/304L WLD | 333 |  | 2022-08-24 | R.J. SALES
ELBOW | 1 | 8" SCH 40 LR 90 ELBOW | SA403-304/304L B16.9 | 260 |  | 2022-07-14 | R.J. SALES | PIPE | 1 | 8" SCH 40 X 1' | SA312-304/304L WLD | 200 |  | 2022-08-24 | R.J. SALES | PIPE | 1 | 8" SCH 80 X 1' | SA312-304/304L WLD | 281 |  | 2021-10-20 | R.J. SALES
ELBOW | 1 | 10" SCH 40 LR 90 ELBOW | SA403-304/304L B16.9 | 542 |  | 2022-07-22 | R.J. SALES | PIPE | 1 | 10" SCH 40 X 1' | SA312-304/304L WLD | 296 |  | 2022-08-24 | R.J. SALES | PIPE | 1 | 10" SCH 80 X 1' | SA312-304/304L WLD | 355 |  | 2021-10-20 | R.J. SALES
ELBOW | 1 | 12" SCH 40 LR 90 ELBOW | SA403-304/304L B16.9 | 446 |  | 2022-07-01 | R.J. SALES | PIPE | 1 | 12" SCH 40 X 1' | SA312-304/304L WLD | 377 |  | 2022-07-14 | R.J. SALES | PIPE | 1 | 12" SCH 80 X 1' | SA312-304/304L WLD | 408 |  | 2021-10-20 | R.J. SALES
ELBOW | 1 | 14" SCH 40 LR 90 ELBOW | SA403-304/304L B16.9 | PRICE AS NEEED |  |  |  | 14" NOZZLE NECK | 1 | 1/4" X 12" X 44" | SA240-304/304L | MAKE FROM ROLLED PLATE |  |  |  | 14" NOZZLE NECK | 1 | 3/8" X 12" X 44" | SA240-304/304L | MAKE FROM ROLLED PLATE
ELBOW | 1 | 16" SCH 40 LR 90 ELBOW | SA403-304/304L B16.9 |  |  |  |  | 16" NOZZLE NECK | 1 | 1/4" X 12" X 51" | SA240-304/304L |  |  |  |  | 16" NOZZLE NECK | 1 | 3/8" X 12" X 51" | SA240-304/304L
ELBOW | 1 | 18" SCH 40 LR 90 ELBOW | SA403-304/304L B16.9 |  |  |  |  | 18" NOZZLE NECK | 1 | 1/4" X 12" X 57" | SA240-304/304L |  |  |  |  | 18" NOZZLE NECK | 1 | 3/8" X 12" X 57" | SA240-304/304L
ELBOW | 1 | 20" SCH 40 LR 90 ELBOW | SA403-304/304L B16.9 |  |  |  |  | 20" NOZZLE NECK | 1 | 1/4" X 12" X 63" | SA240-304/304L |  |  |  |  | 20" NOZZLE NECK | 1 | 3/8" X 12" X 63" | SA240-304/304L
ELBOW | 1 | 24" SCH 40 LR 90 ELBOW | SA403-304/304L B16.9 |  |  |  |  | 24" NOZZLE NECK | 1 | 1/4" X 12" X 76" | SA240-304/304L |  |  |  |  | 24" NOZZLE NECK | 1 | 3/8" X 12" X 76" | SA240-304/304L
ELBOW | 1 | 30" SCH 40 LR 90 ELBOW | SA403-304/304L B16.9 |  |  |  |  | 30" NOZZLE NECK | 1 | 1/4" X 12" X 95" | SA240-304/304L |  |  |  |  | 30" NOZZLE NECK | 1 | 3/8" X 12" X 95" | SA240-304/304L
SCHEDULE 40 SEAMLESS PIPE | [7 empty] | SCHEDULE 80 SEAMLESS PIPE | [7 empty] | THREADED COUPLINGS
PIPE | 1 | 1" SCH 40 X 1' | SA312-304/304L SMLS | 32 |  | 2022-07-13 | R.J. SALES | PIPE | 1 | 1" SCH 80 X 1' | SA312-304/304L SMLS | 32 |  | 2022-06-30 | R.J. SALES | COUPLING | 1 | 1/8" 3000# THREADED COUPLING | SA182-304/304L B16.5
PIPE | 1 | 1.5" SCH 40 X 1' | SA312-304/304L SMLS | 47 |  | 2022-07-13 | R.J. SALES | PIPE | 1 | 1.5" SCH 80 X 1' | SA312-304/304L SMLS |  |  |  | R.J. SALES | COUPLING | 1 | 1/4" 3000# THREADED COUPLING | SA182-304/304L B16.5
PIPE | 1 | 2" SCH 40 X 1' | SA312-304/304L SMLS | 62 |  | 2022-07-13 | R.J. SALES | PIPE | 1 | 2" SCH 80 X 1' | SA312-304/304L SMLS | 31 |  | 2022-06-30 | R.J. SALES | COUPLING | 1 | 3/8" 3000# THREADED COUPLING | SA182-304/304L B16.5
PIPE | 1 | 3" SCH 40 X 1' | SA312-304/304L SMLS | 120 |  | 2022-07-13 | R.J. SALES | PIPE | 1 | 3" SCH 80 X 1' | SA312-304/304L SMLS | 112 |  | 2022-06-30 | R.J. SALES | COUPLING | 1 | 1/2" 3000# THREADED COUPLING | SA182-304/304L B16.5 | 3 |  | 2022-08-24 | R.J. SALES
PIPE | 1 | 4" SCH 40 X 1' | SA312-304/304L SMLS | 173 |  | 2022-07-13 | R.J. SALES | PIPE | 1 | 4" SCH 80 X 1' | SA312-304/304L SMLS | 90 |  | 2021-09-15 | R.J. SALES | COUPLING | 1 | 3/4" 3000# THREADED COUPLING | SA182-304/304L B16.5 | 5.09 |  | 2022-07-14 | R.J. SALES
PIPE | 1 | 5" SCH 40 X 1' | SA312-304/304L SMLS |  |  |  | R.J. SALES | PIPE | 1 | 5" SCH 80 X 1' | SA312-304/304L SMLS |  |  |  | R.J. SALES | COUPLING | 1 | 1" 3000# THREADED COUPLING | SA182-304/304L B16.5 | 9 |  | 2022-07-14 | R.J. SALES
PIPE | 1 | 6" SCH 40 X 1' | SA312-304/304L SMLS | 309 |  | 2022-07-13 | R.J. SALES | PIPE | 1 | 6" SCH 80 X 1' | SA312-304/304L SMLS |  |  |  | R.J. SALES | COUPLING | 1 | 2" 3000# THREADED COUPLING | SA182-304/304L B16.5 | 27 |  | 2022-08-24 | R.J. SALES
PIPE | 1 | 8" SCH 40 X 1' | SA312-304/304L SMLS | 542 |  | 2022-07-13 | R.J. SALES | PIPE | 1 | 8" SCH 80 X 1' | SA312-304/304L SMLS | 267 |  | 2021-09-15 | R.J. SALES
PIPE | 1 | 10" SCH 40 X 1' | SA312-304/304L SMLS | 599 |  | 2022-07-22 | R.J. SALES | PIPE | 1 | 10" SCH 80 X 1' | SA312-304/304L SMLS |  |  |  | R.J. SALES
PIPE | 1 | 12" SCH 40 X 1' | SA312-304/304L SMLS |  |  |  | R.J. SALES | PIPE | 1 | 12" SCH 80 X 1' | SA312-304/304L SMLS |  |  |  | R.J. SALES
PIPE | 1 | 14" SCH 40 X 1' | SA312-304/304L SMLS | MAKE FROM ROLLED PLATE |  |  |  | PIPE | 1 | 14" SCH 80 X 1' | SA312-304/304L SMLS | MAKE FROM ROLLED PLATE
PIPE | 1 | 16" SCH 40 X 1' | SA312-304/304L SMLS |  |  |  |  | PIPE | 1 | 16" SCH 80 X 1' | SA312-304/304L SMLS
PIPE | 1 | 18" SCH 40 X 1' | SA312-304/304L SMLS |  |  |  |  | PIPE | 1 | 18" SCH 80 X 1' | SA312-304/304L SMLS
PIPE | 1 | 20" SCH 40 X 1' | SA312-304/304L SMLS |  |  |  |  | PIPE | 1 | 20" SCH 80 X 1' | SA312-304/304L SMLS
PIPE | 1 | 24" SCH 40 X 1' | SA312-304/304L SMLS |  |  |  |  | PIPE | 1 | 24" SCH 80 X 1' | SA312-304/304L SMLS
PIPE | 1 | 30" SCH 40 X 1' | SA312-304/304L SMLS |  |  |  |  | PIPE | 1 | 30" SCH 80 X 1' | SA312-304/304L SMLS
MANWAYS | [7 empty] | THINGS TO ADD
20" MW NECK | 1 | 1/4" X 12" X 63" | SA240-304/304L |  |  |  |  | REDUCER | 1 | 3" TO 2 1/2" | SA182-304/304L B16.5 | 15 |  | 2022-03-31 | H.M. CRAIG
20" MW FLANGE | 1 | 5/8" | SA240-304/304L
20" MW COVER | 1 | 5/8" | SA240-304/304L
DAVIT ARM | 1 | Savannah Tank Standard | SA240-304/304L | 300 | 4 |  |  | FLANGE | 1 | 2.5" 150# RFSO | SA182-304/304L B16.5 | 139 |  | 2022-04-11 | R.J. SALES
BOLT, NUT, & GSKT. | 1 | SA193-B7/2H(PLTD.),GARLOCK 3000 |  | 350 | 2 |  |  | PIPE | 1 | 2.5" SCH 40 X 1' | SA312-304/304L WLD | 55 |  | 2022-04-11 | R.J. SALES
[8 empty] | END CAP | 1 | 24" SCH 10 | SA403-304/304L B16.9 | 1000 |  | 2022-07-15 | R.J. SALES
24" MW NECK | 1 | 1/4" X 12" X 76" | SA240-304/304L | 151.962 |  |  |  | END CAP | 1 | 6" SCH 10 | SA403-304/304L B16.10 | 46 |  | 2022-07-15 | R.J. SALES
24" MW FLANGE | 1 | 5/8" | SA240-304/304L | 855
24" MW COVER | 1 | 5/8" | SA240-304/304L | 900 |  |  |  | PAD FLANGE
DAVIT ARM | 1 | Savannah Tank Standard | SA240-304/304L | 300 | 4
BOLT, NUT, & GSKT. | 1 | SA193-B7/2H(PLTD.),GARLOCK 3000 |  | 350 | 2
[8 empty] | PAD FLANGE | 1 | 1" 150# RFSO | SA182-304/304L B16.5 | 195 |  | 2022-08-24 | R.J. SALES
30" MW NECK | 1 | 1/4" X 12" X 95" | SA240-304/304L | 189.9525 |  |  |  | PAD FLANGE | 1 | 1.5" 150# RFSO | SA182-304/304L B16.5 | 265 |  | 2022-08-24 | R.J. SALES
30" MW FLANGE | 1 | 5/8" | SA240-304/304L | 1000 |  |  |  | PAD FLANGE | 1 | 2" 150# RFSO | SA182-304/304L B16.5 | 320 |  | 2022-08-24 | R.J. SALES
30" MW COVER | 1 | 5/8" | SA240-304/304L | 1050 |  |  |  | PAD FLANGE | 1 | 3" 150# RFSO | SA182-304/304L B16.5 |  |  | 2022-07-15 | R.J. SALES
DAVIT ARM | 1 | Savannah Tank Standard | SA240-304/304L | 350 | 4 |  |  | PAD FLANGE | 1 | 4" 150# RFSO | SA182-304/304L B16.5 |  |  | 2022-07-15 | R.J. SALES
BOLT, NUT, & GSKT. | 1 | SA193-B7/2H(PLTD.),GARLOCK 3000 |  | 350 | 2

## 316L SS (hidden)
30" 2.12" THICK SERIES "E" | [7 empty] | 30" 2.12" THICK SERIES "E" | [7 empty] | 30" 500W SERIES "A"
CLASS 150# RAISED FACE SLIP-ON FLANGES | [7 empty] | CLASS 150# RAISED FACE BLIND FLANGES | [7 empty] | CLASS 150# RAISED FACE WELD-NECK FLANGES
ITEM | QTY | DESCRIPTION | MTRL | MOC | LABOR | AS OF | SUPPLIER | ITEM | QTY | DESCRIPTION | MTRL | MOC | LABOR | AS OF | SUPPLIER | ITEM | QTY | DESCRIPTION | MTRL | MOC | LABOR | AS OF | SUPPLIER
FLANGE | 1 | 1" 150# RFSO | SA182-316/316L B16.5 | 57 |  | 2022-08-01 | R. J. SALES | BLIND FLANGE | 1 | 1" 150# BLIND | SA182-316/316L B16.5 | 60 |  | 2022-03-31 | R. J. SALES | FLANGE | 1 | 1" 150# RFWN | SA182-316/316L B16.5 | 72 |  | 2022-08-09 | R. J. SALES
FLANGE | 1 | 1.5" 150# RFSO | SA182-316/316L B16.5 | 85 |  | 2022-04-07 | R. J. SALES | BLIND FLANGE | 1 | 1.5" 150# BLIND | SA182-316/316L B16.5 | 72 |  | 2022-03-31 | R. J. SALES | FLANGE | 1 | 1.5" 150# RFWN | SA182-316/316L B16.5 | 99 |  | 2022-08-09 | R. J. SALES
FLANGE | 1 | 2" 150# RFSO | SA182-316/316L B16.5 | 91 |  | 2022-08-25 | R. J. SALES | BLIND FLANGE | 1 | 2" 150# BLIND | SA182-316/316L B16.5 | 97 |  | 2022-08-01 | R. J. SALES | FLANGE | 1 | 2" 150# RFWN | SA182-316/316L B16.5 | 108 |  | 2022-08-09 | R. J. SALES
FLANGE | 1 | 3" 150# RFSO | SA182-316/316L B16.5 | 145 |  | 2022-09-15 | R. J. SALES | BLIND FLANGE | 1 | 3" 150# BLIND | SA182-316/316L B16.5 | 155 |  | 2022-09-15 | R. J. SALES | FLANGE | 1 | 3" 150# RFWN | SA182-316/316L B16.5 | 175 |  | 2022-08-09 | R. J. SALES
FLANGE | 1 | 4" 150# RFSO | SA182-316/316L B16.5 | 199 |  | 2022-08-25 | R. J. SALES | BLIND FLANGE | 1 | 4" 150# BLIND | SA182-316/316L B16.5 | 230 |  | 2022-08-25 | R. J. SALES | FLANGE | 1 | 4" 150# RFWN | SA182-316/316L B16.5 | 302 |  | 2022-08-09 | R. J. SALES
FLANGE | 1 | 5" 150# RFSO | SA182-316/316L B16.5 | 260 |  | 2022-04-07 | R. J. SALES | BLIND FLANGE | 1 | 5" 150# BLIND | SA182-316/316L B16.5 | 145 |  | 2021-10-18 | R. J. SALES | FLANGE | 1 | 5" 150# RFWN | SA182-316/316L B16.5 | 199 |  | 2021-10-18 | R. J. SALES
FLANGE | 1 | 6" 150# RFSO | SA182-316/316L B16.5 | 301 |  | 2022-08-25 | R. J. SALES | BLIND FLANGE | 1 | 6" 150# BLIND | SA182-316/316L B16.5 | 407 |  | 2022-08-09 | R. J. SALES | FLANGE | 1 | 6" 150# RFWN | SA182-316/316L B16.5 | 444 |  | 2022-08-09 | R. J. SALES
FLANGE | 1 | 8" 150# RFSO | SA182-316/316L B16.5 | 602 |  | 2022-07-15 | R. J. SALES | BLIND FLANGE | 1 | 8" 150# BLIND | SA182-316/316L B16.5 | 824 |  | 2022-07-15 | R. J. SALES | FLANGE | 1 | 8" 150# RFWN | SA182-316/316L B16.5 | 732 |  | 2022-08-09 | R. J. SALES
FLANGE | 1 | 10" 150# RFSO | SA182-316/316L B16.5 | 873 |  | 2022-09-15 | R. J. SALES | BLIND FLANGE | 1 | 10" 150# BLIND | SA182-316/316L B16.5 | 946 |  | 2022-09-15 | R. J. SALES | FLANGE | 1 | 10" 150# RFWN | SA182-316/316L B16.5 | 1120 |  | 2022-03-31 | R. J. SALES
FLANGE | 1 | 12" 150# RFSO | SA182-316/316L B16.5 | 1475 |  | 2022-04-07 | R. J. SALES | BLIND FLANGE | 1 | 12" 150# BLIND | SA182-316/316L B16.5 | 1238 |  | 2022-03-31 | R. J. SALES | FLANGE | 1 | 12" 150# RFWN | SA182-316/316L B16.5 | 1666 |  | 2022-03-31 | R. J. SALES
FLANGE | 1 | 14" 150# RFSO | SA182-316/316L B16.5 | 1200 |  | 2022-07-28 | R. J. SALES | BLIND FLANGE | 1 | 14" 150# BLIND | SA182-316/316L B16.5 | 1710 |  | 2022-03-31 | R. J. SALES | FLANGE | 1 | 14" 150# RFWN | SA182-316/316L B16.5 | 1750 |  | 2022-03-31 | R. J. SALES
FLANGE | 1 | 16" 150# RFSO | SA182-316/316L B16.5 | 1720 |  | 2022-09-15 | R. J. SALES | BLIND FLANGE | 1 | 16" 150# BLIND | SA182-316/316L B16.5 | 2420 |  | 2022-09-15 | R. J. SALES | FLANGE | 1 | 16" 150# RFWN | SA182-316/316L B16.5 | 2230 |  | 2022-03-31 | R. J. SALES
FLANGE | 1 | 18" 150# RFSO | SA182-316/316L B16.5 | 1690 |  | 2022-04-07 | R. J. SALES | BLIND FLANGE | 1 | 18" 150# BLIND | SA182-316/316L B16.5 | 2675 |  | 2022-03-31 | R. J. SALES | FLANGE | 1 | 18" 150# RFWN | SA182-316/316L B16.5 | 2545 |  | 2022-07-15 | R. J. SALES
FLANGE | 1 | 20" 150# RFSO | SA182-316/316L B16.5 | 2505 |  | 2022-09-15 | R. J. SALES | BLIND FLANGE | 1 | 20" 150# BLIND | SA182-316/316L B16.5 | 4020 |  | 2022-09-15 | R. J. SALES | FLANGE | 1 | 20" 150# RFWN | SA182-316/316L B16.5 | 3100 |  | 2022-03-31 | R. J. SALES
FLANGE | 1 | 24" 150# RFSO | SA182-316/316L B16.5 | 3095 |  | 2022-09-15 | R. J. SALES | BLIND FLANGE | 1 | 24" 150# BLIND | SA182-316/316L B16.5 | 5850 |  | 2022-09-15 | R. J. SALES | FLANGE | 1 | 24" 150# RFWN | SA182-316/316L B16.5 | 3595 |  | 2022-08-09 | R. J. SALES
FLANGE | 1 | 30" 150# RFSO | SA182-316/316L B16.5 | 5115 |  | 2021-10-18 | R. J. SALES | BLIND FLANGE | 1 | 30" 150# BLIND | SA182-316/316L B16.5 | 9585 |  | 2021-10-18 | R. J. SALES | FLANGE | 1 | 30" 150# RFWN | SA182-316/316L B16.5 | 7330 |  | 2021-10-18 | R. J. SALES
SCHEDULE 40 ELBOWS | [7 empty] | SCHEDULE 40 WELDED PIPE | [7 empty] | SCHEDULE 80 WELDED PIPE
ELBOW | 1 | 1" SCH 40 LR 90 ELBOW | SA403-316/316L B16.9 | 5 |  | 2021-10-18 | R. J. SALES | PIPE | 1 | 1" SCH 40 X 1' | SA312-316/316L WLD | 15 |  | 2022-08-09 | R. J. SALES | PIPE | 1 | 1" SCH 80 X 1' | SA312-316/316L WLD | 33 |  | 2022-07-15 | R. J. SALES
ELBOW | 1 | 1.5" SCH 40 LR 90 ELBOW | SA403-316/316L B16.9 | 9 |  | 2022-08-09 | R. J. SALES | PIPE | 1 | 1.5" SCH 40 X 1' | SA312-316/316L WLD | 25 |  | 2022-08-09 | R. J. SALES | PIPE | 1 | 1.5" SCH 80 X 1' | SA312-316/316L WLD | 53 |  | 2022-03-31 | R. J. SALES
ELBOW | 1 | 2" SCH 40 LR 90 ELBOW | SA403-316/316L B16.9 | 12 |  | 2022-08-25 | R. J. SALES | PIPE | 1 | 2" SCH 40 X 1' | SA312-316/316L WLD | 40 |  | 2022-08-09 | R. J. SALES | PIPE | 1 | 2" SCH 80 X 1' | SA312-316/316L WLD | 69 |  | 2022-07-15 | R. J. SALES
ELBOW | 1 | 3" SCH 40 LR 90 ELBOW | SA403-316/316L B16.9 | 31 |  | 2022-07-15 | R. J. SALES | PIPE | 1 | 3" SCH 40 X 1' | SA312-316/316L WLD | 75 |  | 2022-08-09 | R. J. SALES | PIPE | 1 | 3" SCH 80 X 1' | SA312-316/316L WLD | 144 |  | 2022-03-31 | R. J. SALES
ELBOW | 1 | 4" SCH 40 LR 90 ELBOW | SA403-316/316L B16.9 | 57 |  | 2022-08-09 | R. J. SALES | PIPE | 1 | 4" SCH 40 X 1' | SA312-316/316L WLD | 105 |  | 2022-08-09 | R. J. SALES | PIPE | 1 | 4" SCH 80 X 1' | SA312-316/316L WLD | 220 |  | 2022-03-31 | R. J. SALES
ELBOW | 1 | 5" SCH 40 LR 90 ELBOW | SA403-316/316L B16.9 | 150 |  | 2021-10-18 | R. J. SALES | PIPE | 1 | 5" SCH 40 X 1' | SA312-316/316L WLD | 155 |  | 2021-10-18 | R. J. SALES | PIPE | 1 | 5" SCH 80 X 1' | SA312-316/316L WLD | 238 |  | 2021-10-18 | R. J. SALES
ELBOW | 1 | 6" SCH 40 LR 90 ELBOW | SA403-316/316L B16.9 | 174 |  | 2022-08-01 | R. J. SALES | PIPE | 1 | 6" SCH 40 X 1' | SA312-316/316L WLD | 180 |  | 2022-08-09 | R. J. SALES | PIPE | 1 | 6" SCH 80 X 1' | SA312-316/316L WLD | 368 |  | 2022-03-31 | R. J. SALES
ELBOW | 1 | 8" SCH 40 LR 90 ELBOW | SA403-316/316L B16.9 | 238 |  | 2021-10-18 | R. J. SALES | PIPE | 1 | 8" SCH 40 X 1' | SA312-316/316L WLD | 284 |  | 2022-07-15 | R. J. SALES | PIPE | 1 | 8" SCH 80 X 1' | SA312-316/316L WLD | 569 |  | 2022-03-31 | R. J. SALES
ELBOW | 1 | 10" SCH 40 LR 90 ELBOW | SA403-316/316L B16.9 | 519 |  | 2021-10-18 | R. J. SALES | PIPE | 1 | 10" SCH 40 X 1' | SA312-316/316L WLD | 330 |  | 2022-08-25 | R. J. SALES | PIPE | 1 | 10" SCH 80 X 1' | SA312-316/316L WLD | 969 |  | 2022-03-31 | R. J. SALES
ELBOW | 1 | 12" SCH 40 LR 90 ELBOW | SA403-316/316L B16.9 | 824 |  | 2022-03-31 | R. J. SALES | PIPE | 1 | 12" SCH 40 X 1' | SA312-316/316L WLD | 482 |  | 2022-03-31 | R. J. SALES | PIPE | 1 | 12" SCH 80 X 1' | SA312-316/316L WLD | 1178 |  | 2022-03-31 | R. J. SALES
ELBOW | 1 | 14" SCH 40 LR 90 ELBOW | SA403-316/316L B16.9 | PRICE AS NEEED |  |  |  | 14" NOZZLE NECK | 1 | 1/4" X 12" X 44" | SA240-316/316L | MAKE FROM ROLLED PLATE |  |  |  | 14" NOZZLE NECK | 1 | 3/8" X 12" X 44" | SA240-316/316L | MAKE FROM ROLLED PLATE
ELBOW | 1 | 16" SCH 40 LR 90 ELBOW | SA403-316/316L B16.9 |  |  |  |  | 16" NOZZLE NECK | 1 | 1/4" X 12" X 51" | SA240-316/316L |  |  |  |  | 16" NOZZLE NECK | 1 | 3/8" X 12" X 51" | SA240-316/316L
ELBOW | 1 | 18" SCH 40 LR 90 ELBOW | SA403-316/316L B16.9 |  |  |  |  | 18" NOZZLE NECK | 1 | 1/4" X 12" X 57" | SA240-316/316L |  |  |  |  | 18" NOZZLE NECK | 1 | 3/8" X 12" X 57" | SA240-316/316L
ELBOW | 1 | 20" SCH 40 LR 90 ELBOW | SA403-316/316L B16.9 |  |  |  |  | 20" NOZZLE NECK | 1 | 1/4" X 12" X 63" | SA240-316/316L |  |  |  |  | 20" NOZZLE NECK | 1 | 3/8" X 12" X 63" | SA240-316/316L
ELBOW | 1 | 24" SCH 40 LR 90 ELBOW | SA403-316/316L B16.9 |  |  |  |  | 24" NOZZLE NECK | 1 | 1/4" X 12" X 76" | SA240-316/316L |  |  |  |  | 24" NOZZLE NECK | 1 | 3/8" X 12" X 76" | SA240-316/316L
ELBOW | 1 | 30" SCH 40 LR 90 ELBOW | SA403-316/316L B16.9 |  |  |  |  | 30" NOZZLE NECK | 1 | 1/4" X 12" X 95" | SA240-316/316L |  |  |  |  | 30" NOZZLE NECK | 1 | 3/8" X 12" X 95" | SA240-316/316L
SCHEDULE 40 SEAMLESS PIPE | [7 empty] | SCHEDULE 80 SEAMLESS PIPE | [7 empty] | THREADED COUPLINGS
PIPE | 1 | 1" SCH 40 X 1' | SA312-316/316L SMLS |  |  |  |  | PIPE | 1 | 1" SCH 80 X 1' | SA312-316/316L SMLS |  |  |  |  | COUPLING | 1 | 1/8" 3000# THREADED COUPLING | SA182-316/316L B16.5 | 2 |  | 2021-07-27 | H.M. CRAIG
PIPE | 1 | 1.5" SCH 40 X 1' | SA312-316/316L SMLS |  |  |  |  | PIPE | 1 | 1.5" SCH 80 X 1' | SA312-316/316L SMLS |  |  |  |  | COUPLING | 1 | 1/4" 3000# THREADED COUPLING | SA182-316/316L B16.5
PIPE | 1 | 2" SCH 40 X 1' | SA312-316/316L SMLS |  |  |  |  | PIPE | 1 | 2" SCH 80 X 1' | SA312-316/316L SMLS | 79 |  | 2022-06-30 | R. J. SALES | COUPLING | 1 | 3/8" 3000# THREADED COUPLING | SA182-316/316L B16.5 | 3 |  | 2021-07-27 | H.M. CRAIG
PIPE | 1 | 3" SCH 40 X 1' | SA312-316/316L SMLS |  |  |  |  | PIPE | 1 | 3" SCH 80 X 1' | SA312-316/316L SMLS |  |  |  |  | COUPLING | 1 | 1/2" 3000# THREADED COUPLING | SA182-316/316L B16.5 | 4 |  | 2021-07-27 | H.M. CRAIG
PIPE | 1 | 4" SCH 40 X 1' | SA312-316/316L SMLS |  |  |  |  | PIPE | 1 | 4" SCH 80 X 1' | SA312-316/316L SMLS |  |  |  |  | COUPLING | 1 | 3/4" 3000# THREADED COUPLING | SA182-316/316L B16.5 | 5 |  | 2021-07-27 | H.M. CRAIG
PIPE | 1 | 5" SCH 40 X 1' | SA312-316/316L SMLS |  |  |  |  | PIPE | 1 | 5" SCH 80 X 1' | SA312-316/316L SMLS |  |  |  |  | COUPLING | 1 | 1" 3000# THREADED COUPLING | SA182-316/316L B16.5 | 9 |  | 2022-06-15 | R. J. Sales
PIPE | 1 | 6" SCH 40 X 1' | SA312-316/316L SMLS |  |  |  |  | PIPE | 1 | 6" SCH 80 X 1' | SA312-316/316L SMLS |  |  |  |  | COUPLING | 1 | 1 1/2" 3000# THREADED COUPLING | SA182-316/316L B16.5
PIPE | 1 | 8" SCH 40 X 1' | SA312-316/316L SMLS |  |  |  |  | PIPE | 1 | 8" SCH 80 X 1' | SA312-316/316L SMLS |  |  |  |  | COUPLING | 1 | 2" 3000# THREADED COUPLING | SA182-316/316L B16.5
PIPE | 1 | 10" SCH 40 X 1' | SA312-316/316L SMLS |  |  |  |  | PIPE | 1 | 10" SCH 80 X 1' | SA312-316/316L SMLS |  |  |  |  | COUPLING | 1 | 2 1/2" 3000# THREADED COUPLING | SA182-316/316L B16.5
PIPE | 1 | 12" SCH 40 X 1' | SA312-316/316L SMLS |  |  |  |  | PIPE | 1 | 12" SCH 80 X 1' | SA312-316/316L SMLS |  |  |  |  | COUPLING | 1 | 3" 3000# THREADED COUPLING | SA182-316/316L B16.5
PIPE | 1 | 14" SCH 40 X 1' | SA312-316/316L SMLS | MAKE FROM ROLLED PLATE |  |  |  | PIPE | 1 | 14" SCH 80 X 1' | SA312-316/316L SMLS | MAKE FROM ROLLED PLATE
PIPE | 1 | 16" SCH 40 X 1' | SA312-316/316L SMLS |  |  |  |  | PIPE | 1 | 16" SCH 80 X 1' | SA312-316/316L SMLS
PIPE | 1 | 18" SCH 40 X 1' | SA312-316/316L SMLS |  |  |  |  | PIPE | 1 | 18" SCH 80 X 1' | SA312-316/316L SMLS
PIPE | 1 | 20" SCH 40 X 1' | SA312-316/316L SMLS |  |  |  |  | PIPE | 1 | 20" SCH 80 X 1' | SA312-316/316L SMLS
PIPE | 1 | 24" SCH 40 X 1' | SA312-316/316L SMLS |  |  |  |  | PIPE | 1 | 24" SCH 80 X 1' | SA312-316/316L SMLS
PIPE | 1 | 30" SCH 40 X 1' | SA312-316/316L SMLS |  |  |  |  | PIPE | 1 | 30" SCH 80 X 1' | SA312-316/316L SMLS
MANWAYS | [7 empty] | NEW NEED TO BE ADDED
20" MW NECK | 1 | 1/4" X 12" X 63" | SA240-316/316L |  |  |  |  | FLANGE | 1 | 2.5" 150# RFWN | SA182-316/316L B16.5 | 169 |  | 2022-03-31 | R. J. SALES
20" MW FLANGE | 1 | 5/8" | SA240-316/316L |  |  |  |  | BLIND FLANGE | 1 | 2.5" 150# BLIND | SA182-316/316L B16.5 | 140 |  | 2022-03-31 | R. J. SALES
20" MW COVER | 1 | 5/8" | SA240-316/316L |  |  |  |  | PIPE | 1 | 2.5" SCH 40 X 1' | SA312-316/316L WLD | 65 |  | 2022-03-31 | R. J. SALES
DAVIT ARM | 1 | Savannah Tank Standard | SA240-316/316L | 300 | 4
BOLT, NUT, & GSKT. | 1 | SA193-B7/2H(PLTD.),GARLOCK 3000 |  | 350 | 2
24" MW NECK | 1 | 1/4" X 12" X 76" | SA240-316/316L
24" MW FLANGE | 1 | 5/8" | SA240-316/316L | 1090
24" MW COVER | 1 | 5/8" | SA240-316/316L | 1155
DAVIT ARM | 1 | Savannah Tank Standard | SA240-316/316L | 350 | 4
BOLT, NUT, & GSKT. | 1 | SA193-B7/2H(PLTD.),GARLOCK 3000 |  | 350 | 2
30" MW NECK | 1 | 1/4" X 12" X 95" | SA240-316/316L
30" MW FLANGE | 1 | 5/8" | SA240-316/316L
30" MW COVER | 1 | 5/8" | SA240-316/316L
DAVIT ARM | 1 | Savannah Tank Standard | SA240-316/316L | 350 | 4
BOLT, NUT, & GSKT. | 1 | SA193-B7/2H(PLTD.),GARLOCK 3000 |  | 350 | 2

## ADD-ONS (hidden)
ITEMS IN RED NEED TO HAVE SIZE VERIFIED OR DIMENSIONS INPUT
ITEM | QTY | DESCRIPTION | MTRL | MOC | LABOR
LADDER, HANDRAIL, & PLATFORM
HANDRAIL TANK CLIPS | 12 | ANGLE, 1/4" X 2" X 2" X 6 9/16" MF" (1) 20' | SA479-304/304L | 300 | 6
HANDRAIL | 1 | 1.5" SCH40 HANDRAIL W/TOEKICK X ' | GCST
SAFETY GATE | 1 |  | GCST | 275
LADDER | 1 | LADDER | GCST
LADDER FALL PROTECTION | 1 | CABLE LIFELINE SYSTEM (GRAINGER) 30' | #487R49 | 800
PLATFORM | 2 | C6 X 8.2# X 20' | GCST | 143
| 1 | 1-1/4" X 3/16" X 36" X 240" HOT ROLLED BAR GRATING (SERRATED, UNCOATED) | SA36 | 1100
DIMPLE JACKETS & HALF-PIPE JACKETS
DIMPLE JACKET SHELL - 96" ID X 1/4" THICK | 1 | 14 GA. X 3" SPACE X 0.5" HOLE, 190" TALL, WITH 1.5" GAP AFTER WRAP AROUND | SA240-304/304L
DIMPLE JACKET BOTTOM CONE - 96" ID TOP TO 2.375" ID X 1/4" THICK | 1 | 14 GA. X 3" SPACE X 0.5" HOLE, 46" TALL, WITH 1.5" GAP AFTER WRAP AROUND | SA240-304/304L
TOP ZONE SHELL HALF PIPE COIL | 1 | 3" SCH10; 4 1/2" PITCH (14) TURNS FOR 109" OD SHELL
BOTTOM ZONE SHELL HALF PIPE COIL | 1 | 3" SCH10; 5 1/2" PITCH (3) TURNS FOR 109" OD SHELL
BOTTOM HEAD HALF PIPE COIL | 1 | 3" SCH40; 5 1/2" PITCH FOR 108" ID ASME F&D 3/4" NOM. HEAD
INTERNAL COILS
INTERNAL COIL | 1 | 3" SCH 40 X 20' MF: (6) 20' | SA312-316/316L WLD
ELBOW | 2 | 3" SCH 40 ELBOW LR 90 | SA312-316/316L WLD
COIL SUPPORTS | 1 | 1/4" X 4" X 10" FORMED FB | SA240-316/316L
| 1 | 1/4" X 10" X 110" FORMED ANGLE | SA240-316/316L
COIL SUPPORT ROD | 1 | 1/2" X 1" ROD MF: (1) 12' | SA240-316/316L
SERPENTINE COIL
INTERNAL PIPE COIL | 1 | 2" SCH40 X 60' MF: (3) 20' | SA312-304/304L WLD
ELBOW | 8 | 2" SCH40 LONG BEND ELBOW 6"R | SA312-304/304L WLD
ELBOW | 2 | 2" SCH40 LR ELBOW | SA312-304/304L WLD
COIL SUPPORT ANGLE | 4 | 1/4" X 6" X 2" FORMED ANGLE | SA240-304/304L
U-BOLTS | 40 | 5/16" RND. X 1' | SA240-304/304L
MISC. MANWAYS
24" MANWAY | 1 | CHASE ASSOCIATES | CM-2 | 3375 | 16
30" MANWAY | 1 | CHASE ASSOCIATES | CM-12 | 3485 | 16
36" MANWAY | 1 | CHASE ASSOCIATES | CM-2 | 4195 | 16
ELLIPTICAL MANWAY | 1 | 12" X 16" X 3/4" X 4" BOLT & YOLK MANWAY 600 PSI @ 650 DEGREE F. W/ STANDARD GASKET | SA516-70
NUT, BOLT, GASKET
BOLT, NUT, & GSKT. | 1 | SA193-B7/2H(PLTD.),PTFE/VITON
BOLT, NUT, & GSKT. | 1 | SA193-B7/2H(PLTD.),GARLOCK 3000
Nozzles 1" - 6" $75 / Nozzles 8" - 16" $100 / API Manways 18"+ $350 ASME Manways 18" + $500
SPARE MW GASKETS | 2 | 24" 316L INNER SPIRAL WOUND WITH PTFE FILLER 304L OUTER | CLASS 150# B16.20
SPARE 3" GASKETS | 2 | 3" 316L INNER SPIRAL WOUND WITH PTFE FILLER 304L OUTER | CLASS 150# B16.20
SPARE 6" GASKETS | 2 | 6" 316L INNER SPIRAL WOUND WITH PTFE FILLER 304L OUTER | CLASS 150# B16.20
MISC. ITEMS
LEVEL TRANSMITTER MOUNTING FLANGE | 1 | 7 1/2" X 1 1/2" | SA240-304/304L | 550 | 3
MATERIAL & MACHINING BY AEROTECH
SKIRT | 2 | 3/16" X 60" X 240" | SA240-304/304L | 4381 | 52
BASE PLATE | 1 | 1/2" X 60" X 120" | SA240-304/304L | 3130
GUSSET | 16 | 3/8" X 5" X 5" | SA240-304/304L | 123 | 16
30" SKIRT OPENING | 2 | 1/4" X 12" X 95" | SA240-304/304L | 475 | 12

## Plate Price
516-70 |  |  |  |  | 304/L |  |  |  |  | 316/L
PLATE PRICE PER POUND |  |  |  |  | PLATE PRICE PER POUND |  |  |  |  | PLATE PRICE PER POUND
[5 empty] | STANDARD PLATE SIZE 48" OR 60" |  |  |  |  | STANDARD PLATE SIZE 48" OR 60"
96" wide |  |  |  |  | 3/16" | SA240-304/304L | 1.58 | 2024-10-03 | RYERSON | 3/16" | SA240-316/316L | 2.45 | 2024-10-03 | RYERSON
1/4" | SA516-70 | 0.68 | 2024-10-03 | CHATHAM | 1/4" | SA240-304/304L | 1.58 | 2024-10-03 | RYERSON | 1/4" | SA240-316/316L | 2.45 | 2024-10-03 | RYERSON
5/16" | SA516-70 | 0.67 | 2024-10-03 | CHATHAM | 5/16" | SA240-304/304L | 1.65 | 2024-10-03 | RYERSON | 5/16" | SA240-316/316L | 2.69 | 2024-07-16 | RYERSON
3/8" | SA516-70 | 0.66 | 2024-10-03 | CHATHAM | 3/8" | SA240-304/304L | 1.74 | 2024-10-03 | RYERSON | 3/8" | SA240-316/316L | 2.49 | 2024-10-09 | RYERSON
1/2" | SA516-70 | 0.66 | 2024-10-03 | CHATHAM | 1/2" | SA240-304/304L | 1.98 | 2024-10-03 | RYERSON | 1/2" | SA240-316/316L | 2.71 | 2024-10-09 | RYERSON
5/8" | SA516-70 | 0.77 | 2024-04-24 | CHATHAM | 5/8" | SA240-304/304L | 2.04 | 2024-04-24 | RYERSON | 5/8" | SA240-316/316L | 2.84 | 2024-10-09 | RYERSON
3/4" | SA516-70 |  |  | CHATHAM | 3/4" | SA240-304/304L | 2.09 | 2024-04-24 | RYERSON | 3/4" | SA240-316/316L |  |  | RYERSON
7/8" | SA516-70 |  |  | CHATHAM | 1" | SA240-304/304L | 2.09 | 2024-04-24 | RYERSON | 1" | SA240-316/316L | 2.85 | 2024-03-25 | RYERSON
1" | SA516-70 |  |  | CHATHAM | PLATE SIZE 72" |  |  |  |  | PLATE SIZE 72"
[5 empty] | 3/16" | SA240-304/304L |  |  | RYERSON | 3/16" | SA240-316/316L |  |  | RYERSON
[5 empty] | 1/4" | SA240-304/304L | 1.89 | 2024-03-25 | RYERSON | 1/4" | SA240-316/316L |  |  | RYERSON
120" wide |  |  |  |  | 5/16" | SA240-304/304L |  |  |  | 5/16" | SA240-316/316L |  |  | RYERSON
1/4" | SA516-70 | 0.76 | 2024-07-22 | CHATHAM | 3/8" | SA240-304/304L |  |  | RYERSON | 3/8" | SA240-316/316L |  |  | RYERSON
5/16" | SA516-70 |  |  | CHATHAM | 1/2" | SA240-304/304L |  |  | RYERSON | 1/2" | SA240-316/316L |  |  | RYERSON
3/8" | SA516-70 |  |  | CHATHAM | 304/L Angle & Such
1/2" | SA516-70 | 0.66 | 2024-10-03 | CHATHAM | [5 empty] | 316/L Angle & Such
5/8" | SA516-70 |  |  | CHATHAM
3/4" | SA516-70 |  |  | CHATHAM | 3/16" X 2" X 2" X 20' | 304L ANGLE | 149 | 2024-10-03 | RYERSON | 3/16" X 2" X 2" X 20' | 316L ANGLE | 232 | 2024-10-03 | RYERSON
7/8" | SA516-70 | 0.7 | 2024-04-24 | CHATHAM | 1/4" X 2" X 2" X 20' | 304L ANGLE | 191 | 2024-10-03 | RYERSON | 1/4" X 2" X 2" X 20' | 316L ANGLE | 255 | 2024-10-03 | RYERSON
1" | SA516-70 |  |  | CHATHAM | 1/4" X 3" X 3" X 20' | 304L ANGLE | 270 | 2024-07-18 | RYERSON | 1/4" X 4" X 4" X 20' | 316L ANGLE | 390 | 2024-03-25 | RYERSON
[5 empty] | 1/4" X 3.5" X 3.5" | 304L ANGLE | 384 | 2024-03-25 | RYERSON | 3/8" x 3" x 3" x 20' | 316L ANGLE |  |  | RYERSON
[5 empty] | 3/8" X 3" X 3" X 20' | 304L ANGLE |  |  | RYERSON | 1/4" X 2" X 12' | 316L FLAT BAR |  |  | RYERSON
[5 empty] | 3/8" X 4" X 4" X 20' | 304L ANGLE |  |  | RYERSON | 1/4" X " X 12'
[5 empty] | 3/8" X 6" X 6" X 20' | 304L ANGLE | 1250 | 2024-10-03 | RYERSON
SA36 |  |  |  |  | 1/2" X 3" X 3" X 20' | 304L ANGLE |  |  | RYERSON
PLATE PRICE PER POUND |  |  |  |  | 1/2" X 3.5" X 3.5" X 20' | 304L ANGLE |  |  | RYERSON | 1/2" RND X 12' | 316L SOLID RND |  |  | RYERSON
STANDARD PLATE SIZE 48" OR 60" |  |  |  |  | 5/8" X 4" X 4" X 20' | 304L ANGLE |  |  | RYERSON
3/16" | SA36 | 0.49 | 2024-10-03 | CHATHAM | 5/8" X 6" X 6" X 20' | 304L ANGLE |  |  | RYERSON | 3/8" X 4" Square |  |  |  | RYERSON
1/4" | SA36 | 0.49 | 2024-10-03 | CHATHAM | 3/4" X 6" X 6" X 20 | 304L ANGLE |  |  | RYERSON | 1/4" X 3" Square |  |  |  | RYERSON
5/16" | SA36 | 0.52 | 2024-10-03 | CHATHAM | 1" X 6" X 6" X 20 | 304L ANGLE |  |  | RYERSON | 3/8" X 6" Square |  |  |  | RYERSON
3/8" | SA36 | 0.52 | 2024-10-03 | CHATHAM | [5 empty] | 3/8" X 5" Square |  |  |  | RYERSON
1/2" | SA36 | 0.49 | 2024-10-03 | CHATHAM
5/8" | SA36 | 0.57 | 2024-10-03 | CHATHAM | 304/L Flat & Channel
3/4" | SA36 | 0.59 | 2024-10-03 | CHATHAM
7/8" | SA36 |  |  | CHATHAM
1" | SA36 | 0.58 | 2024-10-03 | CHATHAM | 3/16" X 2" X 12' | 304L FLAT BAR |  |  | RYERSON
[5 empty] | 1/4" X 2" X 12' | 304L FLAT BAR |  |  | RYERSON
3/16" 96" WIDE | SA36 | 0.72 | 2024-04-24 | CHATHAM | 1/4" X 3" X 12' | 304L FLAT BAR |  |  | RYERSON
3/16" 120" WIDE | SA36 |  |  | CHATHAM | 1/4" X 4" X 12' | 304L FLAT BAR |  |  | RYERSON
1/4" 96" wide | SA36 | 0.56 | 2024-10-03 | CHATHAM
1/4" 120" wide | SA36 | 0.77 | 2024-04-24 | CHATHAM | 3/8" X 2" X 12' | 304L FLAT BAR |  |  | RYERSON
CST Angle & Such |  |  |  |  | c10 x 15.3 x 20' | 304l CHANNEL | 2336 | 2024-05-01
3/16" X 2" X 2" X 20' | SA992 |  |  | CHATHAM | C6 X 3 X 20' | 304l CHANNEL | 1732 | 2024-07-18 | RYERSON
1/4" X 2" X 2" X 20' | SA992 | 45 | 2024-04-24 | CHATHAM | W8 X 40 X 30' | 304l CHANNEL |  |  | RYERSON
1/4" X 3" X 3" X 20' | SA992 | 66 | 2024-07-19 | CHATHAM
1/4" X 4" X 4" X 20' | SA992 | 96 | 2024-04-24 | CHATHAM | 5/16" RND X 12' | 304L SOLID RND |  |  | RYERSON
3/8" X 2" X 2" X 20' | SA992 |  |  | CHATHAM | 1/2" RND X 12' | 304L SOLID RND | 53 | 2024-03-25 | RYERSON
3/8" X 3" X 3" X 20' | SA992 | 92 | 2024-10-03 | CHATHAM | 5/8" round |  |  |  | RYERSON
3/8" X 4" X 4" x 20' | SA992 |  |  | CHATHAM
3/8" X 5" X 5" X 20' | SA992 | 179 | 2024-04-24 | CHATHAM
1/2" X 4" X 4" X 20' | SA992 |  |  | CHATHAM
1/2" X 5" X 5" X 20' | SA992 |  |  | CHATHAM
1/2" X 6" X 6" X 20' | SA992 |  |  | CHATHAM
5/8" X 8" X 8" X 20' | SA992 |  |  | CHATHAM
3/4" X 8" X 8" X 20' | SA992 |  |  | CHATHAM
1" X 6" X 6" X 20' | SA992 |  |  | CHATHAM
W4 X 13 X 20' | SA992 |  |  | CHATHAM
W6 X 15 X 20' | SA992 |  |  | CHATHAM
W6 X 20 X 25' | SA992 |  |  | CHATHAM
W8 X 15 X 20' | SA992 |  |  | CHATHAM
W8 X 40 X 40' | SA992 | 1152 | 2024-04-24 | CHATHAM
W10 X 12 X 30' | SA992 |  |  | CHATHAM
W10 X 54 X 20' | SA992 |  |  | CHATHAM
W12 X 65 X 35' | SA992 |  |  | CHATHAM
W14 X 90 X 40' | SA992 |  |  | CHATHAM
W18 X 106 X 30' | SA992 |  |  | CHATHAM
1/4" X 2" X 20' | SA36 FLATBAR |  |  | CHATHAM
C3 X 6 X 20' | SA992 |  |  | CHATHAM
c13 x 31.8 x 20' | SA992 | 700 | 2024-05-01 | CHATHAM
C6 X 8.2 X 20' | SA992 | 110 | 2024-10-03 | CHATHAM
C10 x 15.3 x 20' | SA992 | 233 | 2024-05-01
5/16" X 20' ROUND BAR | SA36 |  |  | CHATHAM
1/2" X 20' ROUND BAR | SA36 |  |  | CHATHAM

## Notes (hidden)
Tank Handrails $18 / ft. |  | ITEMS IN RED NEED TO HAVE SIZE VERIFIED OR DIMENSIONS INPUT | [23 empty] | ITEMS IN RED NEED TO HAVE SIZE VERIFIED OR DIMENSIONS INPUT
Ladder (Caged) $25 / ft. |  | API TANK | [7 empty] | CLASS 150# RAISED FACE SLIP-ON FLANGES | [7 empty] | SCHEDULE 40 WELDED PIPE | [7 empty] | API TANK | [7 empty] | CLASS 150# RAISED FACE SLIP-ON FLANGES | [7 empty] | SCHEDULE 40 WELDED PIPE
Ladder (No-Cage) $20 / ft. |  | ITEM | QTY | DESCRIPTION | MTRL | MOC | LABOR | AS OF | SUPPLIER | ITEM | QTY | DESCRIPTION | MTRL | MOC | LABOR | AS OF | SUPPLIER | ITEM | QTY | DESCRIPTION | MTRL | MOC | LABOR | AS OF | SUPPLIER | ITEM | QTY | DESCRIPTION | MTRL | MOC | LABOR | AS OF | SUPPLIER | ITEM | QTY | DESCRIPTION | MTRL | MOC | LABOR | AS OF | SUPPLIER | ITEM | QTY | DESCRIPTION | MTRL | MOC | LABOR | AS OF | SUPPLIER
[10 empty] | FLANGE | 1 | 1" 150# RFSO | SA182F-AL2205 B16.5 |  |  |  |  | PIPE | 1 | 1" SCH 40 X 1' | SA790-AL2205 WLD | [12 empty] | FLANGE | 1 | 1" 150# RFSO | SB575-C276 B16.5 |  |  |  |  | PIPE | 1 | 1" SCH 40 X 1' | SB619-C276
Dye-Pen Testing Min $75 & 4 M/H |  | CONE TOP | 1 | 1/4" X " X " | SA240-AL2205 |  |  |  |  | FLANGE | 1 | 1.5" 150# RFSO | SA182F-AL2205 B16.5 |  |  |  |  | PIPE | 1 | 1.5" SCH 40 X 1' | SA790-AL2205 WLD |  |  |  |  | CONE TOP | 1 | 1/4" X " X " | SB575-C276 |  |  |  |  | FLANGE | 1 | 1.5" 150# RFSO | SB575-C276 B16.5 |  |  |  |  | PIPE | 1 | 1.5" SCH 40 X 1' | SB619-C276
|  | RIM ANGLE | 1 | 1/4" X 2" X 2" | [5 empty] | FLANGE | 1 | 2" 150# RFSO | SA182F-AL2205 B16.5 |  |  |  |  | PIPE | 1 | 2" SCH 40 X 1' | SA790-AL2205 WLD |  |  |  |  | RIM ANGLE | 1 | 1/4" X 2" X 2" | [5 empty] | FLANGE | 1 | 2" 150# RFSO | SB575-C276 B16.5 |  |  |  |  | PIPE | 1 | 2" SCH 40 X 1' | SB619-C276
Sub-Arc Welding: 14"/minute - 840"/hour "Figured welding in the flat" |  | SHELL | 1 | 1/4" X " X " | SA240-AL2205 |  |  |  |  | FLANGE | 1 | 3" 150# RFSO | SA182F-AL2205 B16.5 |  |  |  |  | PIPE | 1 | 3" SCH 40 X 1' | SA790-AL2205 WLD |  |  |  |  | SHELL | 1 | 1/4" X " X " | SB575-C276 |  |  |  |  | FLANGE | 1 | 3" 150# RFSO | SB575-C276 B16.5 |  |  |  |  | PIPE | 1 | 3" SCH 40 X 1' | SB619-C276
Hand Welding: 8"/minute - 480"/hour "Figured welding in the flat" |  |  | 1 | 1/4" X " X " | SA240-AL2205 |  |  |  |  | FLANGE | 1 | 4" 150# RFSO | SA182F-AL2205 B16.5 |  |  |  |  | PIPE | 1 | 4" SCH 40 X 1' | SA790-AL2205 WLD | [5 empty] | 1 | 1/4" X " X " | SB575-C276 |  |  |  |  | FLANGE | 1 | 4" 150# RFSO | SB575-C276 B16.5 |  |  |  |  | PIPE | 1 | 4" SCH 40 X 1' | SB619-C276
|  | BOTTOM | 1 | 1/4" X " X " | SA240-AL2205 |  |  |  |  | FLANGE | 1 | 5" 150# RFSO | SA182F-AL2205 B16.5 |  |  |  |  | PIPE | 1 | 5" SCH 40 X 1' | SA790-AL2205 WLD |  |  |  |  | BOTTOM | 1 | 1/4" X " X " | SB575-C276 |  |  |  |  | FLANGE | 1 | 5" 150# RFSO | SB575-C276 B16.5 |  |  |  |  | PIPE | 1 | 5" SCH 40 X 1' | SB619-C276
Tanks over 14' Dia must have 1/4" minimum wall thickness |  | GROUND LUG & NP | 1 | Savannah Tank Standard | [5 empty] | FLANGE | 1 | 6" 150# RFSO | SA182F-AL2205 B16.5 |  |  |  |  | PIPE | 1 | 6" SCH 40 X 1' | SA790-AL2205 WLD |  |  |  |  | GROUND LUG & NP | 1 | Savannah Tank Standard | [5 empty] | FLANGE | 1 | 6" 150# RFSO | SB575-C276 B16.5 |  |  |  |  | PIPE | 1 | 6" SCH 40 X 1' | SB619-C276
|  | LIFT LUG | 1 | 1/2" X 6" X 6" | [5 empty] | FLANGE | 1 | 8" 150# RFSO | SA182F-AL2205 B16.5 |  |  |  |  | PIPE | 1 | 8" SCH 40 X 1' | SA790-AL2205 WLD |  |  |  |  | LIFT LUG | 1 | 1/2" X 6" X 6" | [5 empty] | FLANGE | 1 | 8" 150# RFSO | SB575-C276 B16.5 |  |  |  |  | PIPE | 1 | 8" SCH 40 X 1' | SB619-C276
Galvanizing cost is $0.67 per lbs. |  | ANCHOR CHAIRS | 1 | (1) 3/4" X 6" X 6" | SA240-AL2205 |  |  |  |  | FLANGE | 1 | 10" 150# RFSO | SA182F-AL2205 B16.5 |  |  |  |  | PIPE | 1 | 10" SCH 40 X 1' | SA790-AL2205 WLD |  |  |  |  | ANCHOR CHAIRS | 1 | (1) 3/4" X 6" X 6" | SB575-C276 |  |  |  |  | FLANGE | 1 | 10" 150# RFSO | SB575-C276 B16.5 |  |  |  |  | PIPE | 1 | 10" SCH 40 X 1' | SB619-C276
|  |  |  | (2) 1/2" X 6" X 12" | SA240-AL2205 |  |  |  |  | FLANGE | 1 | 12" 150# RFSO | SA182F-AL2205 B16.5 |  |  |  |  | PIPE | 1 | 12" SCH 40 X 1' | SA790-AL2205 WLD | [6 empty] | (2) 1/2" X 6" X 12" | SB575-C276 |  |  |  |  | FLANGE | 1 | 12" 150# RFSO | SB575-C276 B16.5 |  |  |  |  | PIPE | 1 | 12" SCH 40 X 1' | SB619-C276
Grillage 3MH per | [9 empty] | FLANGE | 1 | 14" 150# RFSO | SA182F-AL2205 B16.5 |  |  |  |  | PIPE | 1 | 14" SCH 40 X 1' | SA790-AL2205 WLD | [12 empty] | FLANGE | 1 | 14" 150# RFSO | SB575-C276 B16.5 |  |  |  |  | PIPE | 1 | 14" SCH 40 X 1' | SB619-C276
|  | BOLT, NUT, & GSKT. | 1 | SA193-B7/2H(PLTD.),PTFE/VITON | [5 empty] | FLANGE | 1 | 16" 150# RFSO | SA182F-AL2205 B16.5 |  |  |  |  | PIPE | 1 | 16" SCH 40 X 1' | SA790-AL2205 WLD |  |  |  |  | BOLT, NUT, & GSKT. | 1 | SA193-B7/2H(PLTD.),PTFE/VITON | [5 empty] | FLANGE | 1 | 16" 150# RFSO | SB575-C276 B16.5 |  |  |  |  | PIPE | 1 | 16" SCH 40 X 1' | SB619-C276
|  | BOLT, NUT, & GSKT. | 1 | SA193-B7/2H(PLTD.),GARLOCK 3000 | [5 empty] | FLANGE | 1 | 18" 150# RFSO | SA182F-AL2205 B16.5 |  |  |  |  | PIPE | 1 | 18" SCH 40 X 1' | SA790-AL2205 WLD |  |  |  |  | BOLT, NUT, & GSKT. | 1 | SA193-B7/2H(PLTD.),GARLOCK 3000 | [5 empty] | FLANGE | 1 | 18" 150# RFSO | SB575-C276 B16.5 |  |  |  |  | PIPE | 1 | 18" SCH 40 X 1' | SB619-C276
|  | Nozzles 1" - 6" $75 / Nozzles 8" - 16" $100 / API Manways 18"+ $350 ASME Manways 18" + $500 | [7 empty] | FLANGE | 1 | 20" 150# RFSO | SA182F-AL2205 B16.5 |  |  |  |  | PIPE | 1 | 20" SCH 40 X 1' | SA790-AL2205 WLD |  |  |  |  | Nozzles 1" - 6" $75 / Nozzles 8" - 16" $100 / API Manways 18"+ $350 ASME Manways 18" + $500 | [7 empty] | FLANGE | 1 | 20" 150# RFSO | SB575-C276 B16.5 |  |  |  |  | PIPE | 1 | 20" SCH 40 X 1' | SB619-C276
[10 empty] | FLANGE | 1 | 24" 150# RFSO | SA182F-AL2205 B16.5 |  |  |  |  | PIPE | 1 | 24" SCH 40 X 1' | SA790-AL2205 WLD | [12 empty] | FLANGE | 1 | 24" 150# RFSO | SB575-C276 B16.5 |  |  |  |  | PIPE | 1 | 24" SCH 40 X 1' | SB619-C276
Link to 2205 DUPLEX SS | Notes!AC1 | [8 empty] | FLANGE | 1 | 30" 150# RFSO | SA182F-AL2205 B16.5 |  |  |  |  | PIPE | 1 | 30" SCH 40 X 1' | SA790-AL2205 WLD | [12 empty] | FLANGE | 1 | 30" 150# RFSO | SB575-C276 B16.5 |  |  |  |  | PIPE | 1 | 30" SCH 40 X 1' | SB619-C276
Link to C276 | Notes!BD1 | ASME TANK | [7 empty] | CLASS 150# RAISED FACE BLIND FLANGES | [7 empty] | SCHEDULE 40 SEAMLESS PIPE | [7 empty] | ASME TANK | [7 empty] | CLASS 150# RAISED FACE BLIND FLANGES | [7 empty] | SCHEDULE 40 SEAMLESS PIPE
[10 empty] | BLIND FLANGE | 1 | 1" 150# BLIND | SA182F-AL2205 B16.5 |  |  |  |  | PIPE | 1 | 1" SCH 40 X 1' | SA790-AL2205 SMLS | [12 empty] | BLIND FLANGE | 1 | 1" 150# BLIND | SB575-C276 B16.5 |  |  |  |  | PIPE | 1 | 1" SCH 40 X 1' | SB622-C276
|  | TOP HEAD | 1 | ASME F&D " OD .375 NOM W/ 1.5" SF | [5 empty] | BLIND FLANGE | 1 | 1.5" 150# BLIND | SA182F-AL2205 B16.5 |  |  |  |  | PIPE | 1 | 1.5" SCH 40 X 1' | SA790-AL2205 SMLS |  |  |  |  | TOP HEAD | 1 | ASME F&D " OD .375 NOM W/ 1.5" SF | [5 empty] | BLIND FLANGE | 1 | 1.5" 150# BLIND | SB575-C276 B16.5 |  |  |  |  | PIPE | 1 | 1.5" SCH 40 X 1' | SB622-C276
|  | SHELL | 1 | 5/16" X " X " | [5 empty] | BLIND FLANGE | 1 | 2" 150# BLIND | SA182F-AL2205 B16.5 |  |  |  |  | PIPE | 1 | 2" SCH 40 X 1' | SA790-AL2205 SMLS |  |  |  |  | SHELL | 1 | 5/16" X " X " | [5 empty] | BLIND FLANGE | 1 | 2" 150# BLIND | SB575-C276 B16.5 |  |  |  |  | PIPE | 1 | 2" SCH 40 X 1' | SB622-C276
|  |  | 1 | 5/16" X " X " | [5 empty] | BLIND FLANGE | 1 | 3" 150# BLIND | SA182F-AL2205 B16.5 |  |  |  |  | PIPE | 1 | 3" SCH 40 X 1' | SA790-AL2205 SMLS | [5 empty] | 1 | 5/16" X " X " | [5 empty] | BLIND FLANGE | 1 | 3" 150# BLIND | SB575-C276 B16.5 |  |  |  |  | PIPE | 1 | 3" SCH 40 X 1' | SB622-C276
|  |  | 1 | 1/4" X " X " | [5 empty] | BLIND FLANGE | 1 | 4" 150# BLIND | SA182F-AL2205 B16.5 |  |  |  |  | PIPE | 1 | 4" SCH 40 X 1' | SA790-AL2205 SMLS | [5 empty] | 1 | 1/4" X " X " | [5 empty] | BLIND FLANGE | 1 | 4" 150# BLIND | SB575-C276 B16.5 |  |  |  |  | PIPE | 1 | 4" SCH 40 X 1' | SB622-C276
|  |  | 1 | 1/4" X " X " | [5 empty] | BLIND FLANGE | 1 | 5" 150# BLIND | SA182F-AL2205 B16.5 |  |  |  |  | PIPE | 1 | 5" SCH 40 X 1' | SA790-AL2205 SMLS | [5 empty] | 1 | 1/4" X " X " | [5 empty] | BLIND FLANGE | 1 | 5" 150# BLIND | SB575-C276 B16.5 |  |  |  |  | PIPE | 1 | 5" SCH 40 X 1' | SB622-C276
|  | BOTTOM HEAD | 1 | ASME F&D " OD .500 NOM W/ 1.5" SF | [5 empty] | BLIND FLANGE | 1 | 6" 150# BLIND | SA182F-AL2205 B16.5 |  |  |  |  | PIPE | 1 | 6" SCH 40 X 1' | SA790-AL2205 SMLS |  |  |  |  | BOTTOM HEAD | 1 | ASME F&D " OD .500 NOM W/ 1.5" SF | [5 empty] | BLIND FLANGE | 1 | 6" 150# BLIND | SB575-C276 B16.5 |  |  |  |  | PIPE | 1 | 6" SCH 40 X 1' | SB622-C276
|  | GROUND LUG & NP | 1 | Savannah Tank Standard | [5 empty] | BLIND FLANGE | 1 | 8" 150# BLIND | SA182F-AL2205 B16.5 |  |  |  |  | PIPE | 1 | 8" SCH 40 X 1' | SA790-AL2205 SMLS |  |  |  |  | GROUND LUG & NP | 1 | Savannah Tank Standard | [5 empty] | BLIND FLANGE | 1 | 8" 150# BLIND | SB575-C276 B16.5 |  |  |  |  | PIPE | 1 | 8" SCH 40 X 1' | SB622-C276
|  | LIFT LUG | 1 | 1/2" X 6" X 6" | [5 empty] | BLIND FLANGE | 1 | 10" 150# BLIND | SA182F-AL2205 B16.5 |  |  |  |  | PIPE | 1 | 10" SCH 40 X 1' | SA790-AL2205 SMLS |  |  |  |  | LIFT LUG | 1 | 1/2" X 6" X 6" | [5 empty] | BLIND FLANGE | 1 | 10" 150# BLIND | SB575-C276 B16.5 |  |  |  |  | PIPE | 1 | 10" SCH 40 X 1' | SB622-C276
[10 empty] | BLIND FLANGE | 1 | 12" 150# BLIND | SA182F-AL2205 B16.5 |  |  |  |  | PIPE | 1 | 12" SCH 40 X 1' | SA790-AL2205 SMLS | [12 empty] | BLIND FLANGE | 1 | 12" 150# BLIND | SB575-C276 B16.5 |  |  |  |  | PIPE | 1 | 12" SCH 40 X 1' | SB622-C276
[10 empty] | BLIND FLANGE | 1 | 14" 150# BLIND | SA182F-AL2205 B16.5 |  |  |  |  | PIPE | 1 | 14" SCH 40 X 1' | SA790-AL2205 SMLS | [12 empty] | BLIND FLANGE | 1 | 14" 150# BLIND | SB575-C276 B16.5 |  |  |  |  | PIPE | 1 | 14" SCH 40 X 1' | SB622-C276
[10 empty] | BLIND FLANGE | 1 | 16" 150# BLIND | SA182F-AL2205 B16.5 |  |  |  |  | PIPE | 1 | 16" SCH 40 X 1' | SA790-AL2205 SMLS | [12 empty] | BLIND FLANGE | 1 | 16" 150# BLIND | SB575-C276 B16.5 |  |  |  |  | PIPE | 1 | 16" SCH 40 X 1' | SB622-C276
[10 empty] | BLIND FLANGE | 1 | 18" 150# BLIND | SA182F-AL2205 B16.5 |  |  |  |  | PIPE | 1 | 18" SCH 40 X 1' | SA790-AL2205 SMLS | [12 empty] | BLIND FLANGE | 1 | 18" 150# BLIND | SB575-C276 B16.5 |  |  |  |  | PIPE | 1 | 18" SCH 40 X 1' | SB622-C276
[10 empty] | BLIND FLANGE | 1 | 20" 150# BLIND | SA182F-AL2205 B16.5 |  |  |  |  | PIPE | 1 | 20" SCH 40 X 1' | SA790-AL2205 SMLS | [12 empty] | BLIND FLANGE | 1 | 20" 150# BLIND | SB575-C276 B16.5 |  |  |  |  | PIPE | 1 | 20" SCH 40 X 1' | SB622-C276
[10 empty] | BLIND FLANGE | 1 | 24" 150# BLIND | SA182F-AL2205 B16.5 |  |  |  |  | PIPE | 1 | 24" SCH 40 X 1' | SA790-AL2205 SMLS | [12 empty] | BLIND FLANGE | 1 | 24" 150# BLIND | SB575-C276 B16.5 |  |  |  |  | PIPE | 1 | 24" SCH 40 X 1' | SB622-C276
[10 empty] | BLIND FLANGE | 1 | 30" 150# BLIND | SA182F-AL2205 B16.5 |  |  |  |  | PIPE | 1 | 30" SCH 40 X 1' | SA790-AL2205 SMLS | [12 empty] | BLIND FLANGE | 1 | 30" 150# BLIND | SB575-C276 B16.5 |  |  |  |  | PIPE | 1 | 30" SCH 40 X 1' | SB622-C276
[10 empty] | CLASS 150# RAISED FACE WELD-NECK FLANGES | [7 empty] | SCHEDULE 40 ELBOWS | [15 empty] | CLASS 150# RAISED FACE WELD-NECK FLANGES | [7 empty] | SCHEDULE 40 ELBOWS
|  |  |  | PLATE PRICE PER POUND | [5 empty] | FLANGE | 1 | 1" 150# RFWN | SA182F-AL2205 B16.5 |  |  |  |  | ELBOW | 1 | 1" SCH 40 LR 90 ELBOW | SA790-2205 WLD | [6 empty] | PLATE PRICE PER POUND | [5 empty] | FLANGE | 1 | 1" 150# RFWN | SB575-C276 B16.5 |  |  |  |  | ELBOW | 1 | 1" SCH 40 LR 90 ELBOW | SB366-C276 WPW
|  |  |  | STANDARD PLATE SIZE 48" OR 60" | [5 empty] | FLANGE | 1 | 1.5" 150# RFWN | SA182F-AL2205 B16.5 |  |  |  |  | ELBOW | 1 | 1.5" SCH 40 LR 90 ELBOW | SA790-2205 WLD | [6 empty] | STANDARD PLATE SIZE 48" OR 60" | [5 empty] | FLANGE | 1 | 1.5" 150# RFWN | SB575-C276 B16.5 |  |  |  |  | ELBOW | 1 | 1.5" SCH 40 LR 90 ELBOW | SB366-C276 WPW
|  |  |  | 3/16" | [5 empty] | FLANGE | 1 | 2" 150# RFWN | SA182F-AL2205 B16.5 |  |  |  |  | ELBOW | 1 | 2" SCH 40 LR 90 ELBOW | SA790-2205 WLD | [6 empty] | 3/16" | [5 empty] | FLANGE | 1 | 2" 150# RFWN | SB575-C276 B16.5 |  |  |  |  | ELBOW | 1 | 2" SCH 40 LR 90 ELBOW | SB366-C276 WPW
|  |  |  | 1/4" | [5 empty] | FLANGE | 1 | 3" 150# RFWN | SA182F-AL2205 B16.5 |  |  |  |  | ELBOW | 1 | 3" SCH 40 LR 90 ELBOW | SA790-2205 WLD | [6 empty] | 1/4" | [5 empty] | FLANGE | 1 | 3" 150# RFWN | SB575-C276 B16.5 |  |  |  |  | ELBOW | 1 | 3" SCH 40 LR 90 ELBOW | SB366-C276 WPW
|  |  |  | 5/16" | [5 empty] | FLANGE | 1 | 4" 150# RFWN | SA182F-AL2205 B16.5 |  |  |  |  | ELBOW | 1 | 4" SCH 40 LR 90 ELBOW | SA790-2205 WLD | [6 empty] | 5/16" | [5 empty] | FLANGE | 1 | 4" 150# RFWN | SB575-C276 B16.5 |  |  |  |  | ELBOW | 1 | 4" SCH 40 LR 90 ELBOW | SB366-C276 WPW
|  |  |  | 3/8" | [5 empty] | FLANGE | 1 | 5" 150# RFWN | SA182F-AL2205 B16.5 |  |  |  |  | ELBOW | 1 | 5" SCH 40 LR 90 ELBOW | SA790-2205 WLD | [6 empty] | 3/8" | [5 empty] | FLANGE | 1 | 5" 150# RFWN | SB575-C276 B16.5 |  |  |  |  | ELBOW | 1 | 5" SCH 40 LR 90 ELBOW | SB366-C276 WPW
|  |  |  | 1/2" | [5 empty] | FLANGE | 1 | 6" 150# RFWN | SA182F-AL2205 B16.5 |  |  |  |  | ELBOW | 1 | 6" SCH 40 LR 90 ELBOW | SA790-2205 WLD | [6 empty] | 1/2" | [5 empty] | FLANGE | 1 | 6" 150# RFWN | SB575-C276 B16.5 |  |  |  |  | ELBOW | 1 | 6" SCH 40 LR 90 ELBOW | SB366-C276 WPW
[10 empty] | FLANGE | 1 | 8" 150# RFWN | SA182F-AL2205 B16.5 |  |  |  |  | ELBOW | 1 | 8" SCH 40 LR 90 ELBOW | SA790-2205 WLD | [12 empty] | FLANGE | 1 | 8" 150# RFWN | SB575-C276 B16.5 |  |  |  |  | ELBOW | 1 | 8" SCH 40 LR 90 ELBOW | SB366-C276 WPW
[10 empty] | FLANGE | 1 | 10" 150# RFWN | SA182F-AL2205 B16.5 |  |  |  |  | ELBOW | 1 | 10" SCH 40 LR 90 ELBOW | SA790-2205 WLD | [12 empty] | FLANGE | 1 | 10" 150# RFWN | SB575-C276 B16.5 |  |  |  |  | ELBOW | 1 | 10" SCH 40 LR 90 ELBOW | SB366-C276 WPW
[10 empty] | FLANGE | 1 | 12" 150# RFWN | SA182F-AL2205 B16.5 |  |  |  |  | ELBOW | 1 | 12" SCH 40 LR 90 ELBOW | SA790-2205 WLD | [12 empty] | FLANGE | 1 | 12" 150# RFWN | SB575-C276 B16.5 |  |  |  |  | ELBOW | 1 | 12" SCH 40 LR 90 ELBOW | SB366-C276 WPW
[10 empty] | FLANGE | 1 | 14" 150# RFWN | SA182F-AL2205 B16.5 |  |  |  |  | ELBOW | 1 | 14" SCH 40 LR 90 ELBOW | SA790-2205 WLD | [12 empty] | FLANGE | 1 | 14" 150# RFWN | SB575-C276 B16.5 |  |  |  |  | ELBOW | 1 | 14" SCH 40 LR 90 ELBOW | SB366-C276 WPW
[10 empty] | FLANGE | 1 | 16" 150# RFWN | SA182F-AL2205 B16.5 |  |  |  |  | ELBOW | 1 | 16" SCH 40 LR 90 ELBOW | SA790-2205 WLD | [12 empty] | FLANGE | 1 | 16" 150# RFWN | SB575-C276 B16.5 |  |  |  |  | ELBOW | 1 | 16" SCH 40 LR 90 ELBOW | SB366-C276 WPW
[10 empty] | FLANGE | 1 | 18" 150# RFWN | SA182F-AL2205 B16.5 |  |  |  |  | ELBOW | 1 | 18" SCH 40 LR 90 ELBOW | SA790-2205 WLD | [12 empty] | FLANGE | 1 | 18" 150# RFWN | SB575-C276 B16.5 |  |  |  |  | ELBOW | 1 | 18" SCH 40 LR 90 ELBOW | SB366-C276 WPW
[10 empty] | FLANGE | 1 | 20" 150# RFWN | SA182F-AL2205 B16.5 |  |  |  |  | ELBOW | 1 | 20" SCH 40 LR 90 ELBOW | SA790-2205 WLD | [12 empty] | FLANGE | 1 | 20" 150# RFWN | SB575-C276 B16.5 |  |  |  |  | ELBOW | 1 | 20" SCH 40 LR 90 ELBOW | SB366-C276 WPW
[10 empty] | FLANGE | 1 | 24" 150# RFWN | SA182F-AL2205 B16.5 |  |  |  |  | ELBOW | 1 | 24" SCH 40 LR 90 ELBOW | SA790-2205 WLD | [12 empty] | FLANGE | 1 | 24" 150# RFWN | SB575-C276 B16.5 |  |  |  |  | ELBOW | 1 | 24" SCH 40 LR 90 ELBOW | SB366-C276 WPW
[10 empty] | FLANGE | 1 | 30" 150# RFWN | SA182F-AL2205 B16.5 |  |  |  |  | ELBOW | 1 | 30" SCH 40 LR 90 ELBOW | SA790-2205 WLD | [12 empty] | FLANGE | 1 | 30" 150# RFWN | SB575-C276 B16.5 |  |  |  |  | ELBOW | 1 | 30" SCH 40 LR 90 ELBOW | SB366-C276 WPW
|  | THREADED COUPLINGS | [7 empty] | SCHEDULE 80 WELDED PIPE | [7 empty] | SCHEDULE 80 SEAMLESS PIPE | [7 empty] | THREADED COUPLINGS | [7 empty] | SCHEDULE 80 WELDED PIPE | [7 empty] | SCHEDULE 80 SEAMLESS PIPE
|  | ITEM | QTY | DESCRIPTION | MTRL | MOC | LABOR | AS OF | SUPPLIER | ITEM | QTY | DESCRIPTION | MTRL | MOC | LABOR | AS OF | SUPPLIER | ITEM | QTY | DESCRIPTION | MTRL | MOC | LABOR | AS OF | SUPPLIER | ITEM | QTY | DESCRIPTION | MTRL | MOC | LABOR | AS OF | SUPPLIER | ITEM | QTY | DESCRIPTION | MTRL | MOC | LABOR | AS OF | SUPPLIER | ITEM | QTY | DESCRIPTION | MTRL | MOC | LABOR | AS OF | SUPPLIER
|  | COUPLING | 1 | 1/8" 3000# THREADED COUPLING | SA182F-AL2205 |  |  |  |  | PIPE | 1 | 1" SCH 80 X 1' | SA790-AL2205 WLD |  |  |  |  | PIPE | 1 | 1" SCH 80 X 1' | SA790-AL2205 SMLS |  |  |  |  | COUPLING | 1 | 1/8" 3000# THREADED COUPLING | SB575-C276 |  |  |  |  | PIPE | 1 | 1" SCH 80 X 1' | SB619-C276 |  |  |  |  | PIPE | 1 | 1" SCH 80 X 1' | SB622-C276
|  | COUPLING | 1 | 1/4" 3000# THREADED COUPLING | SA182F-AL2205 |  |  |  |  | PIPE | 1 | 1.5" SCH 80 X 1' | SA790-AL2205 WLD |  |  |  |  | PIPE | 1 | 1.5" SCH 80 X 1' | SA790-AL2205 SMLS |  |  |  |  | COUPLING | 1 | 1/4" 3000# THREADED COUPLING | SB575-C276 |  |  |  |  | PIPE | 1 | 1.5" SCH 80 X 1' | SB619-C276 |  |  |  |  | PIPE | 1 | 1.5" SCH 80 X 1' | SB622-C276
|  | COUPLING | 1 | 3/8" 3000# THREADED COUPLING | SA182F-AL2205 |  |  |  |  | PIPE | 1 | 2" SCH 80 X 1' | SA790-AL2205 WLD |  |  |  |  | PIPE | 1 | 2" SCH 80 X 1' | SA790-AL2205 SMLS |  |  |  |  | COUPLING | 1 | 3/8" 3000# THREADED COUPLING | SB575-C276 |  |  |  |  | PIPE | 1 | 2" SCH 80 X 1' | SB619-C276 |  |  |  |  | PIPE | 1 | 2" SCH 80 X 1' | SB622-C276
|  | COUPLING | 1 | 1/2" 3000# THREADED COUPLING | SA182F-AL2205 |  |  |  |  | PIPE | 1 | 3" SCH 80 X 1' | SA790-AL2205 WLD |  |  |  |  | PIPE | 1 | 3" SCH 80 X 1' | SA790-AL2205 SMLS |  |  |  |  | COUPLING | 1 | 1/2" 3000# THREADED COUPLING | SB575-C276 |  |  |  |  | PIPE | 1 | 3" SCH 80 X 1' | SB619-C276 |  |  |  |  | PIPE | 1 | 3" SCH 80 X 1' | SB622-C276
|  | COUPLING | 1 | 3/4" 3000# THREADED COUPLING | SA182F-AL2205 |  |  |  |  | PIPE | 1 | 4" SCH 80 X 1' | SA790-AL2205 WLD |  |  |  |  | PIPE | 1 | 4" SCH 80 X 1' | SA790-AL2205 SMLS |  |  |  |  | COUPLING | 1 | 3/4" 3000# THREADED COUPLING | SB575-C276 |  |  |  |  | PIPE | 1 | 4" SCH 80 X 1' | SB619-C276 |  |  |  |  | PIPE | 1 | 4" SCH 80 X 1' | SB622-C276
|  | COUPLING | 1 | 1" 3000# THREADED COUPLING | SA182F-AL2205 |  |  |  |  | PIPE | 1 | 5" SCH 80 X 1' | SA790-AL2205 WLD |  |  |  |  | PIPE | 1 | 5" SCH 80 X 1' | SA790-AL2205 SMLS |  |  |  |  | COUPLING | 1 | 1" 3000# THREADED COUPLING | SB575-C276 |  |  |  |  | PIPE | 1 | 5" SCH 80 X 1' | SB619-C276 |  |  |  |  | PIPE | 1 | 5" SCH 80 X 1' | SB622-C276
[10 empty] | PIPE | 1 | 6" SCH 80 X 1' | SA790-AL2205 WLD |  |  |  |  | PIPE | 1 | 6" SCH 80 X 1' | SA790-AL2205 SMLS | [12 empty] | PIPE | 1 | 6" SCH 80 X 1' | SB619-C276 |  |  |  |  | PIPE | 1 | 6" SCH 80 X 1' | SB622-C276
[10 empty] | PIPE | 1 | 8" SCH 80 X 1' | SA790-AL2205 WLD |  |  |  |  | PIPE | 1 | 8" SCH 80 X 1' | SA790-AL2205 SMLS | [12 empty] | PIPE | 1 | 8" SCH 80 X 1' | SB619-C276 |  |  |  |  | PIPE | 1 | 8" SCH 80 X 1' | SB622-C276
[10 empty] | PIPE | 1 | 10" SCH 80 X 1' | SA790-AL2205 WLD |  |  |  |  | PIPE | 1 | 10" SCH 80 X 1' | SA790-AL2205 SMLS | [12 empty] | PIPE | 1 | 10" SCH 80 X 1' | SB619-C276 |  |  |  |  | PIPE | 1 | 10" SCH 80 X 1' | SB622-C276
[10 empty] | PIPE | 1 | 12" SCH 80 X 1' | SA790-AL2205 WLD |  |  |  |  | PIPE | 1 | 12" SCH 80 X 1' | SA790-AL2205 SMLS | [12 empty] | PIPE | 1 | 12" SCH 80 X 1' | SB619-C276 |  |  |  |  | PIPE | 1 | 12" SCH 80 X 1' | SB622-C276
[10 empty] | PIPE | 1 | 14" SCH 80 X 1' | SA790-AL2205 WLD |  |  |  |  | PIPE | 1 | 14" SCH 80 X 1' | SA790-AL2205 SMLS | [12 empty] | PIPE | 1 | 14" SCH 80 X 1' | SB619-C276 |  |  |  |  | PIPE | 1 | 14" SCH 80 X 1' | SB622-C276
[10 empty] | PIPE | 1 | 16" SCH 80 X 1' | SA790-AL2205 WLD |  |  |  |  | PIPE | 1 | 16" SCH 80 X 1' | SA790-AL2205 SMLS | [12 empty] | PIPE | 1 | 16" SCH 80 X 1' | SB619-C276 |  |  |  |  | PIPE | 1 | 16" SCH 80 X 1' | SB622-C276
[10 empty] | PIPE | 1 | 18" SCH 80 X 1' | SA790-AL2205 WLD |  |  |  |  | PIPE | 1 | 18" SCH 80 X 1' | SA790-AL2205 SMLS | [12 empty] | PIPE | 1 | 18" SCH 80 X 1' | SB619-C276 |  |  |  |  | PIPE | 1 | 18" SCH 80 X 1' | SB622-C276
[10 empty] | PIPE | 1 | 20" SCH 80 X 1' | SA790-AL2205 WLD |  |  |  |  | PIPE | 1 | 20" SCH 80 X 1' | SA790-AL2205 SMLS | [12 empty] | PIPE | 1 | 20" SCH 80 X 1' | SB619-C276 |  |  |  |  | PIPE | 1 | 20" SCH 80 X 1' | SB622-C276
[10 empty] | PIPE | 1 | 24" SCH 80 X 1' | SA790-AL2205 WLD |  |  |  |  | PIPE | 1 | 24" SCH 80 X 1' | SA790-AL2205 SMLS | [12 empty] | PIPE | 1 | 24" SCH 80 X 1' | SB619-C276 |  |  |  |  | PIPE | 1 | 24" SCH 80 X 1' | SB622-C276
[10 empty] | PIPE | 1 | 30" SCH 80 X 1' | SA790-AL2205 WLD |  |  |  |  | PIPE | 1 | 30" SCH 80 X 1' | SA790-AL2205 SMLS | [12 empty] | PIPE | 1 | 30" SCH 80 X 1' | SB619-C276 |  |  |  |  | PIPE | 1 | 30" SCH 80 X 1' | SB622-C276
|  | 20" MW NECK | 1 | 1/4" X 12" X 63" | [21 empty] | 20" MW NECK | 1 | 1/4" X 12" X 63"
|  | 20" MW FLANGE | 1 | 5/8" | [21 empty] | 20" MW FLANGE | 1 | 5/8"
|  | 20" MW COVER | 1 | 5/8" | [21 empty] | 20" MW COVER | 1 | 5/8"
|  | DAVIT ARM | 1 | Savannah Tank Standard | [21 empty] | DAVIT ARM | 1 | Savannah Tank Standard
|  | 24" MW NECK | 1 | 1/4" X 12" X 76" | [21 empty] | 24" MW NECK | 1 | 1/4" X 12" X 76"
|  | 24" MW FLANGE | 1 | 5/8" | [21 empty] | 24" MW FLANGE | 1 | 5/8"
|  | 24" MW COVER | 1 | 5/8" | [21 empty] | 24" MW COVER | 1 | 5/8"
|  | DAVIT ARM | 1 | Savannah Tank Standard | [21 empty] | DAVIT ARM | 1 | Savannah Tank Standard
|  | 30" MW NECK | 1 | 1/4" X 12" X 95" | [21 empty] | 30" MW NECK | 1 | 1/4" X 12" X 95"
|  | 30" MW FLANGE | 1 | 5/8" | [21 empty] | 30" MW FLANGE | 1 | 5/8"
|  | 30" MW COVER | 1 | 5/8" | [21 empty] | 30" MW COVER | 1 | 5/8"
|  | DAVIT ARM | 1 | Savannah Tank Standard | [21 empty] | DAVIT ARM | 1 | Savannah Tank Standard

## Sheet Calculator (hidden)
MATERIAL | THICKNESS | WIDTH | PRICE
SA516-70 | 1/4" | 120 | 0.68
SA516-70 | 5/16" | 120 | 0.67
SA516-70 | 3/8" | 120 | 0.66
SA516-70 | 1/2" | 120 | 0.66 |  | QUANTITY | MATERIAL | THICKNESS | WIDTH | LENGTH | QUANTITY | WIDTH | LENGTH | WEIGHT | 144 | PRICE |  |  |  | SA516-70 | 1/4 | 120 | 0.68 | 120 | 0.68 | SA36 | 3/16 | 60 | 0.49 | 60 | 0.49 | SA240-304/304L | 3/16 | 60 | 1.58 | 72 | 0 | SA240-316/316L | 3/16 | 60 | 2.45 | 72 | 0
SA516-70 | 5/8" | 120 | 0.77 |  | 2 | SA240-304/304L | 5/8 | 60 | 25 | 2 | 60 | 25 | 26.83 | 144 | 2.04 |  |  |  | SA516-70 | 5/16 | 120 | 0.67 | 120 | 0.67 | SA36 | 1/4 | 60 | 0.49 | 60 | 0.49 | SA240-304/304L | 1/4 | 60 | 1.58 | 72 | 1.89 | SA240-316/316L | 1/4 | 60 | 2.45 | 72 | 0
SA516-70 | 3/4" | 120 | 0 | [12 empty] | 3/16 | 8.58 | 7.66 | SA516-70 | 3/8 | 120 | 0.66 | 120 | 0.66 | SA36 | 5/16 | 60 | 0.52 | 60 | 0.52 | SA240-304/304L | 5/16 | 60 | 1.65 | 72 | 0 | SA240-316/316L | 5/16 | 60 | 2.69 | 72 | 0
SA516-70 | 7/8" | 120 | 0 | [12 empty] | 1/4 | 11.16 | 10.21 | SA516-70 | 1/2 | 120 | 0.66 | 120 | 0.66 | SA36 | 3/8 | 60 | 0.52 | 60 | 0.52 | SA240-304/304L | 3/8 | 60 | 1.74 | 72 | 0 | SA240-316/316L | 3/8 | 60 | 2.49 | 72 | 0
SA516-70 | 1" | 120 | 0 |  | PRICE |  | 1140.275 | [8 empty] | 5/16 | 13.75 | 12.76 | SA516-70 | 5/8 | 120 | 0.77 | 120 | 0.77 | SA36 | 1/2 | 60 | 0.49 | 60 | 0.49 | SA240-304/304L | 1/2 | 60 | 1.98 | 72 | 0 | SA240-316/316L | 1/2 | 60 | 2.71 | 72 | 0
SA36 | 3/16" | 60 | 0.49 | [12 empty] | 3/8 | 16.5 | 15.32 | SA516-70 | 3/4 | 120 | 0 | 120 | 0 | SA36 | 5/8 | 60 | 0.57 | 60 | 0.57 | SA240-304/304L | 5/8 | 60 | 2.04
SA36 | 1/4" | 60 | 0.49 | SA516-70 | [11 empty] | 1/2 | 21.66 | 20.42 | SA516-70 | 7/8 | 120 | 0 | 120 | 0 | SA36 | 3/4 | 60 | 0.59 | 60 | 0.59 | SA240-304/304L | 3/4 | 60 | 2.09
SA36 | 5/16" | 60 | 0.52 | SA36 | [11 empty] | 5/8 | 26.83 | 25.53 | SA516-70 | 1 | 120 | 0 | 120 | 0 | SA36 | 7/8 | 60 | 0 | 60 | 0 | SA240-304/304L | 1 | 60 | 2.09
SA36 | 3/8" | 60 | 0.52 | SA240-304/304L | [11 empty] | 3/4 | 32.12 | 30.63 | [6 empty] | SA36 | 1 | 60 | 0.58 | 60 | 0.58
SA36 | 1/2" | 60 | 0.49 | SA240-316/316L | [11 empty] | 7/8 | 37.29 | 35.74
SA36 | 5/8" | 60 | 0.57 | [12 empty] | 1 | 42.67 | 40.84
SA36 | 3/4" | 60 | 0.59
SA36 | 7/8" | 60 | 0
SA36 | 1" | 60 | 0.58 | 3/16
SA240-304/304L | 3/16" | 60 | 1.58 | 1/4
SA240-304/304L | 1/4" | 60 | 1.58 | 5/16
SA240-304/304L | 5/16" | 60 | 1.65 | 3/8
SA240-304/304L | 3/8" | 60 | 1.74 | 1/2
SA240-304/304L | 1/2" | 60 | 1.98 | 5/8
SA240-304/304L | 5/8" | 60 | 2.04 | 3/4
SA240-304/304L | 3/4" | 60 | 2.09 | 7/8
SA240-304/304L | 1" | 60 | 2.09 | 1
SA240-304/304L | 3/16" | 72 | 0
SA240-304/304L | 1/4" | 72 | 1.89
SA240-304/304L | 5/16" | 72 | 0
SA240-304/304L | 3/8" | 72 | 0
SA240-304/304L | 1/2" | 72 | 0
SA240-316/316L | 3/16" | 60 | 2.45
SA240-316/316L | 1/4" | 60 | 2.45
SA240-316/316L | 5/16" | 60 | 2.69
SA240-316/316L | 3/8" | 60 | 2.49
SA240-316/316L | 1/2" | 60 | 2.71
SA240-316/316L | 3/16" | 72 | 0
SA240-316/316L | 1/4" | 72 | 0
SA240-316/316L | 5/16" | 72 | 0
SA240-316/316L | 3/8" | 72 | 0
SA240-316/316L | 1/2" | 72 | 0

## Plate Weight (hidden)
| Type 304/L & 316/L Stainless Steel Plates | Carbon Steel Plates
THICKNESS | LBS/SQ. FT. | LBS/SQ. FT.
3/16" | 8.58 | 7.66
1/4" | 11.16 | 10.21
5/16" | 13.75 | 12.76
3/8" | 16.5 | 15.32
1/2" | 21.66 | 20.42
5/8" | 26.83 | 25.53
3/4" | 32.12 | 30.63
7/8" | 37.29 | 35.74
1" | 42.67 | 40.84
1-1/4" | 53 | 51.05
1-1/2" | 63.34 | 61.26
1-3/4" | 73.67 | 71.47
2" | 84.01 | 81.68
2-1/2" | 105.1 | 102.1
3" | 126.3 | 122.52
3-1/4" | 136.6 | 132.73
3-1/2" | 147 | 142.94
3-3/4" | 157.3 | 153.15
4" | 167.6 | 163.36

## Tank Pricing (hidden)
| ORIGINAL | ROUNDED | +250 | +500 | +750 | +1000 | +1250 | +1500 | +1750 | +2000 | +2250 | +2500 | +2750 | +3000 | +3250 | +3500 | +3750 | +4000 | +4250 | +4500 | +4750 | +5000 | +5250 | +5500 | +5750 | +6000 | +6250 | +6500 | +6750 | +7000 | +7250 | +7500 | +7750 | +8000 | +8250 | +8500 | +8750 | +9000 | +9250 | +9500 | +9750 | +10000 | +10250 | +10500 | +10750 | +11000 | +11250 | +11500 | +11750 | +12000 | +12250 | +12500 | +12750 | +13000 | +13250 | +13500 | +13750 | +14000 | +14250 | +14500 | +14750 | +15000 | +15250 | +15500 | +15750 | +16000 | +16250 | +16500 | +16750 | +17000 | +17250 | +17500 | +17750 | +18000
PRICE | #REF! | #REF! | #REF! | #REF! | #REF! | #REF! | #REF! | #REF! | #REF! | #REF! | #REF! | #REF! | #REF! | #REF! | #REF! | #REF! | #REF! | #REF! | #REF! | #REF! | #REF! | #REF! | #REF! | #REF! | #REF! | #REF! | #REF! | #REF! | #REF! | #REF! | #REF! | #REF! | #REF! | #REF! | #REF! | #REF! | #REF! | #REF! | #REF! | #REF! | #REF! | #REF! | #REF! | #REF! | #REF! | #REF! | #REF! | #REF! | #REF! | #REF! | #REF! | #REF! | #REF! | #REF! | #REF! | #REF! | #REF! | #REF! | #REF! | #REF! | #REF! | #REF! | #REF! | #REF! | #REF! | #REF! | #REF! | #REF! | #REF! | #REF! | #REF! | #REF! | #REF! | #REF!
VA$ | #REF! | #REF! | #REF! | #REF! | #REF! | #REF! | #REF! | #REF! | #REF! | #REF! | #REF! | #REF! | #REF! | #REF! | #REF! | #REF! | #REF! | #REF! | #REF! | #REF! | #REF! | #REF! | #REF! | #REF! | #REF! | #REF! | #REF! | #REF! | #REF! | #REF! | #REF! | #REF! | #REF! | #REF! | #REF! | #REF! | #REF! | #REF! | #REF! | #REF! | #REF! | #REF! | #REF! | #REF! | #REF! | #REF! | #REF! | #REF! | #REF! | #REF! | #REF! | #REF! | #REF! | #REF! | #REF! | #REF! | #REF! | #REF! | #REF! | #REF! | #REF! | #REF! | #REF! | #REF! | #REF! | #REF! | #REF! | #REF! | #REF! | #REF! | #REF! | #REF! | #REF! | #REF!
VPH | #REF! | #REF! | #REF! | #REF! | #REF! | #REF! | #REF! | #REF! | #REF! | #REF! | #REF! | #REF! | #REF! | #REF! | #REF! | #REF! | #REF! | #REF! | #REF! | #REF! | #REF! | #REF! | #REF! | #REF! | #REF! | #REF! | #REF! | #REF! | #REF! | #REF! | #REF! | #REF! | #REF! | #REF! | #REF! | #REF! | #REF! | #REF! | #REF! | #REF! | #REF! | #REF! | #REF! | #REF! | #REF! | #REF! | #REF! | #REF! | #REF! | #REF! | #REF! | #REF! | #REF! | #REF! | #REF! | #REF! | #REF! | #REF! | #REF! | #REF! | #REF! | #REF! | #REF! | #REF! | #REF! | #REF! | #REF! | #REF! | #REF! | #REF! | #REF! | #REF! | #REF! | #REF!
GP$ | #REF! | #REF! | #REF! | #REF! | #REF! | #REF! | #REF! | #REF! | #REF! | #REF! | #REF! | #REF! | #REF! | #REF! | #REF! | #REF! | #REF! | #REF! | #REF! | #REF! | #REF! | #REF! | #REF! | #REF! | #REF! | #REF! | #REF! | #REF! | #REF! | #REF! | #REF! | #REF! | #REF! | #REF! | #REF! | #REF! | #REF! | #REF! | #REF! | #REF! | #REF! | #REF! | #REF! | #REF! | #REF! | #REF! | #REF! | #REF! | #REF! | #REF! | #REF! | #REF! | #REF! | #REF! | #REF! | #REF! | #REF! | #REF! | #REF! | #REF! | #REF! | #REF! | #REF! | #REF! | #REF! | #REF! | #REF! | #REF! | #REF! | #REF! | #REF! | #REF! | #REF! | #REF!
GP% | #REF! | #REF! | #REF! | #REF! | #REF! | #REF! | #REF! | #REF! | #REF! | #REF! | #REF! | #REF! | #REF! | #REF! | #REF! | #REF! | #REF! | #REF! | #REF! | #REF! | #REF! | #REF! | #REF! | #REF! | #REF! | #REF! | #REF! | #REF! | #REF! | #REF! | #REF! | #REF! | #REF! | #REF! | #REF! | #REF! | #REF! | #REF! | #REF! | #REF! | #REF! | #REF! | #REF! | #REF! | #REF! | #REF! | #REF! | #REF! | #REF! | #REF! | #REF! | #REF! | #REF! | #REF! | #REF! | #REF! | #REF! | #REF! | #REF! | #REF! | #REF! | #REF! | #REF! | #REF! | #REF! | #REF! | #REF! | #REF! | #REF! | #REF! | #REF! | #REF! | #REF! | #REF!
VPH | #REF! | #REF! | #REF! | #REF! | #REF! | #REF! | #REF! | #REF! | #REF! | #REF! | #REF! | #REF! | #REF! | #REF! | #REF! | #REF! | #REF! | #REF! | #REF! | #REF! | #REF! | #REF! | #REF! | #REF! | #REF! | #REF! | #REF! | #REF! | #REF! | #REF! | #REF! | #REF! | #REF! | #REF! | #REF! | #REF! | #REF! | #REF! | #REF! | #REF! | #REF! | #REF! | #REF! | #REF! | #REF! | #REF! | #REF! | #REF! | #REF! | #REF! | #REF! | #REF! | #REF! | #REF! | #REF! | #REF! | #REF! | #REF! | #REF! | #REF! | #REF! | #REF! | #REF! | #REF! | #REF! | #REF! | #REF! | #REF! | #REF! | #REF! | #REF! | #REF! | #REF! | #REF!
GP$ | #REF! | #REF! | #REF! | #REF! | #REF! | #REF! | #REF! | #REF! | #REF! | #REF! | #REF! | #REF! | #REF! | #REF! | #REF! | #REF! | #REF! | #REF! | #REF! | #REF! | #REF! | #REF! | #REF! | #REF! | #REF! | #REF! | #REF! | #REF! | #REF! | #REF! | #REF! | #REF! | #REF! | #REF! | #REF! | #REF! | #REF! | #REF! | #REF! | #REF! | #REF! | #REF! | #REF! | #REF! | #REF! | #REF! | #REF! | #REF! | #REF! | #REF! | #REF! | #REF! | #REF! | #REF! | #REF! | #REF! | #REF! | #REF! | #REF! | #REF! | #REF! | #REF! | #REF! | #REF! | #REF! | #REF! | #REF! | #REF! | #REF! | #REF! | #REF! | #REF! | #REF! | #REF!
GP% | #REF! | #REF! | #REF! | #REF! | #REF! | #REF! | #REF! | #REF! | #REF! | #REF! | #REF! | #REF! | #REF! | #REF! | #REF! | #REF! | #REF! | #REF! | #REF! | #REF! | #REF! | #REF! | #REF! | #REF! | #REF! | #REF! | #REF! | #REF! | #REF! | #REF! | #REF! | #REF! | #REF! | #REF! | #REF! | #REF! | #REF! | #REF! | #REF! | #REF! | #REF! | #REF! | #REF! | #REF! | #REF! | #REF! | #REF! | #REF! | #REF! | #REF! | #REF! | #REF! | #REF! | #REF! | #REF! | #REF! | #REF! | #REF! | #REF! | #REF! | #REF! | #REF! | #REF! | #REF! | #REF! | #REF! | #REF! | #REF! | #REF! | #REF! | #REF! | #REF! | #REF! | #REF!
PRICE | #REF! | #REF! | #REF! | #REF! | #REF! | #REF! | #REF! | #REF! | #REF! | #REF! | #REF! | #REF! | #REF! | #REF! | #REF! | #REF! | #REF! | #REF! | #REF! | #REF! | #REF! | #REF! | #REF! | #REF! | #REF! | #REF! | #REF! | #REF! | #REF! | #REF! | #REF! | #REF! | #REF! | #REF! | #REF! | #REF! | #REF! | #REF! | #REF! | #REF! | #REF! | #REF! | #REF! | #REF! | #REF! | #REF! | #REF! | #REF! | #REF! | #REF! | #REF! | #REF! | #REF! | #REF! | #REF! | #REF! | #REF! | #REF! | #REF! | #REF! | #REF! | #REF! | #REF! | #REF! | #REF! | #REF! | #REF! | #REF! | #REF! | #REF! | #REF! | #REF! | #REF! | #REF!
VA$ | #REF! | #REF! | #REF! | #REF! | #REF! | #REF! | #REF! | #REF! | #REF! | #REF! | #REF! | #REF! | #REF! | #REF! | #REF! | #REF! | #REF! | #REF! | #REF! | #REF! | #REF! | #REF! | #REF! | #REF! | #REF! | #REF! | #REF! | #REF! | #REF! | #REF! | #REF! | #REF! | #REF! | #REF! | #REF! | #REF! | #REF! | #REF! | #REF! | #REF! | #REF! | #REF! | #REF! | #REF! | #REF! | #REF! | #REF! | #REF! | #REF! | #REF! | #REF! | #REF! | #REF! | #REF! | #REF! | #REF! | #REF! | #REF! | #REF! | #REF! | #REF! | #REF! | #REF! | #REF! | #REF! | #REF! | #REF! | #REF! | #REF! | #REF! | #REF! | #REF! | #REF! | #REF!
GP% | #REF! | #REF! | #REF! | #REF! | #REF! | #REF! | #REF! | #REF! | #REF! | #REF! | #REF! | #REF! | #REF! | #REF! | #REF! | #REF! | #REF! | #REF! | #REF! | #REF! | #REF! | #REF! | #REF! | #REF! | #REF! | #REF! | #REF! | #REF! | #REF! | #REF! | #REF! | #REF! | #REF! | #REF! | #REF! | #REF! | #REF! | #REF! | #REF! | #REF! | #REF! | #REF! | #REF! | #REF! | #REF! | #REF! | #REF! | #REF! | #REF! | #REF! | #REF! | #REF! | #REF! | #REF! | #REF! | #REF! | #REF! | #REF! | #REF! | #REF! | #REF! | #REF! | #REF! | #REF! | #REF! | #REF! | #REF! | #REF! | #REF! | #REF! | #REF! | #REF! | #REF! | #REF!
PRICE | #REF! | #REF! | #REF! | #REF! | #REF! | #REF! | #REF! | #REF! | #REF! | #REF! | #REF! | #REF! | #REF! | #REF! | #REF! | #REF! | #REF! | #REF! | #REF! | #REF! | #REF! | #REF! | #REF! | #REF! | #REF! | #REF! | #REF! | #REF! | #REF! | #REF! | #REF! | #REF! | #REF! | #REF! | #REF! | #REF! | #REF! | #REF! | #REF! | #REF! | #REF! | #REF! | #REF! | #REF! | #REF! | #REF! | #REF! | #REF! | #REF! | #REF! | #REF! | #REF! | #REF! | #REF! | #REF! | #REF! | #REF! | #REF! | #REF! | #REF! | #REF! | #REF! | #REF! | #REF! | #REF! | #REF! | #REF! | #REF! | #REF! | #REF! | #REF! | #REF! | #REF! | #REF!
VA$ | #REF! | #REF! | #REF! | #REF! | #REF! | #REF! | #REF! | #REF! | #REF! | #REF! | #REF! | #REF! | #REF! | #REF! | #REF! | #REF! | #REF! | #REF! | #REF! | #REF! | #REF! | #REF! | #REF! | #REF! | #REF! | #REF! | #REF! | #REF! | #REF! | #REF! | #REF! | #REF! | #REF! | #REF! | #REF! | #REF! | #REF! | #REF! | #REF! | #REF! | #REF! | #REF! | #REF! | #REF! | #REF! | #REF! | #REF! | #REF! | #REF! | #REF! | #REF! | #REF! | #REF! | #REF! | #REF! | #REF! | #REF! | #REF! | #REF! | #REF! | #REF! | #REF! | #REF! | #REF! | #REF! | #REF! | #REF! | #REF! | #REF! | #REF! | #REF! | #REF! | #REF! | #REF!
VPH | #REF! | #REF! | #REF! | #REF! | #REF! | #REF! | #REF! | #REF! | #REF! | #REF! | #REF! | #REF! | #REF! | #REF! | #REF! | #REF! | #REF! | #REF! | #REF! | #REF! | #REF! | #REF! | #REF! | #REF! | #REF! | #REF! | #REF! | #REF! | #REF! | #REF! | #REF! | #REF! | #REF! | #REF! | #REF! | #REF! | #REF! | #REF! | #REF! | #REF! | #REF! | #REF! | #REF! | #REF! | #REF! | #REF! | #REF! | #REF! | #REF! | #REF! | #REF! | #REF! | #REF! | #REF! | #REF! | #REF! | #REF! | #REF! | #REF! | #REF! | #REF! | #REF! | #REF! | #REF! | #REF! | #REF! | #REF! | #REF! | #REF! | #REF! | #REF! | #REF! | #REF! | #REF!
GP$ | #REF! | #REF! | #REF! | #REF! | #REF! | #REF! | #REF! | #REF! | #REF! | #REF! | #REF! | #REF! | #REF! | #REF! | #REF! | #REF! | #REF! | #REF! | #REF! | #REF! | #REF! | #REF! | #REF! | #REF! | #REF! | #REF! | #REF! | #REF! | #REF! | #REF! | #REF! | #REF! | #REF! | #REF! | #REF! | #REF! | #REF! | #REF! | #REF! | #REF! | #REF! | #REF! | #REF! | #REF! | #REF! | #REF! | #REF! | #REF! | #REF! | #REF! | #REF! | #REF! | #REF! | #REF! | #REF! | #REF! | #REF! | #REF! | #REF! | #REF! | #REF! | #REF! | #REF! | #REF! | #REF! | #REF! | #REF! | #REF! | #REF! | #REF! | #REF! | #REF! | #REF! | #REF!

## 2205 Duplex SS (hidden)
ITEMS IN RED NEED TO HAVE SIZE VERIFIED OR DIMENSIONS INPUT
API TANK | [7 empty] | CLASS 150# RAISED FACE SLIP-ON FLANGES | [7 empty] | SCHEDULE 40 WELDED PIPE
ITEM | QTY | DESCRIPTION | MTRL | MOC | LABOR | AS OF | SUPPLIER | ITEM | QTY | DESCRIPTION | MTRL | MOC | LABOR | AS OF | SUPPLIER | ITEM | QTY | DESCRIPTION | MTRL | MOC | LABOR | AS OF | SUPPLIER
[8 empty] | FLANGE | 1 | 1" 150# RFSO | SA182F-AL2205 B16.5 |  |  |  |  | PIPE | 1 | 1" SCH 40 X 1' | SA790-AL2205 WLD
CONE TOP | 1 | 1/4" X " X " | SA240-AL2205 |  |  |  |  | FLANGE | 1 | 1.5" 150# RFSO | SA182F-AL2205 B16.5 |  |  |  |  | PIPE | 1 | 1.5" SCH 40 X 1' | SA790-AL2205 WLD
RIM ANGLE | 1 | 1/4" X 2" X 2" | [5 empty] | FLANGE | 1 | 2" 150# RFSO | SA182F-AL2205 B16.5 |  |  |  |  | PIPE | 1 | 2" SCH 40 X 1' | SA790-AL2205 WLD
SHELL | 1 | 1/4" X " X " | SA240-AL2205 |  |  |  |  | FLANGE | 1 | 3" 150# RFSO | SA182F-AL2205 B16.5 |  |  |  |  | PIPE | 1 | 3" SCH 40 X 1' | SA790-AL2205 WLD
| 1 | 1/4" X " X " | SA240-AL2205 |  |  |  |  | FLANGE | 1 | 4" 150# RFSO | SA182F-AL2205 B16.5 |  |  |  |  | PIPE | 1 | 4" SCH 40 X 1' | SA790-AL2205 WLD
BOTTOM | 1 | 1/4" X " X " | SA240-AL2205 |  |  |  |  | FLANGE | 1 | 5" 150# RFSO | SA182F-AL2205 B16.5 |  |  |  |  | PIPE | 1 | 5" SCH 40 X 1' | SA790-AL2205 WLD
GROUND LUG & NP | 1 | Savannah Tank Standard | [5 empty] | FLANGE | 1 | 6" 150# RFSO | SA182F-AL2205 B16.5 |  |  |  |  | PIPE | 1 | 6" SCH 40 X 1' | SA790-AL2205 WLD
LIFT LUG | 1 | 1/2" X 6" X 6" | [5 empty] | FLANGE | 1 | 8" 150# RFSO | SA182F-AL2205 B16.5 |  |  |  |  | PIPE | 1 | 8" SCH 40 X 1' | SA790-AL2205 WLD
ANCHOR CHAIRS | 1 | (1) 3/4" X 6" X 6" | SA240-AL2205 |  |  |  |  | FLANGE | 1 | 10" 150# RFSO | SA182F-AL2205 B16.5 |  |  |  |  | PIPE | 1 | 10" SCH 40 X 1' | SA790-AL2205 WLD
|  | (2) 1/2" X 6" X 12" | SA240-AL2205 |  |  |  |  | FLANGE | 1 | 12" 150# RFSO | SA182F-AL2205 B16.5 |  |  |  |  | PIPE | 1 | 12" SCH 40 X 1' | SA790-AL2205 WLD
[8 empty] | FLANGE | 1 | 14" 150# RFSO | SA182F-AL2205 B16.5 |  |  |  |  | PIPE | 1 | 14" SCH 40 X 1' | SA790-AL2205 WLD
BOLT, NUT, & GSKT. | 1 | SA193-B7/2H(PLTD.),PTFE/VITON | [5 empty] | FLANGE | 1 | 16" 150# RFSO | SA182F-AL2205 B16.5 |  |  |  |  | PIPE | 1 | 16" SCH 40 X 1' | SA790-AL2205 WLD
BOLT, NUT, & GSKT. | 1 | SA193-B7/2H(PLTD.),GARLOCK 3000 | [5 empty] | FLANGE | 1 | 18" 150# RFSO | SA182F-AL2205 B16.5 |  |  |  |  | PIPE | 1 | 18" SCH 40 X 1' | SA790-AL2205 WLD
Nozzles 1" - 6" $75 / Nozzles 8" - 16" $100 / API Manways 18"+ $350 ASME Manways 18" + $500 | [7 empty] | FLANGE | 1 | 20" 150# RFSO | SA182F-AL2205 B16.5 |  |  |  |  | PIPE | 1 | 20" SCH 40 X 1' | SA790-AL2205 WLD
[8 empty] | FLANGE | 1 | 24" 150# RFSO | SA182F-AL2205 B16.5 |  |  |  |  | PIPE | 1 | 24" SCH 40 X 1' | SA790-AL2205 WLD
[8 empty] | FLANGE | 1 | 30" 150# RFSO | SA182F-AL2205 B16.5 |  |  |  |  | PIPE | 1 | 30" SCH 40 X 1' | SA790-AL2205 WLD
ASME TANK | [7 empty] | CLASS 150# RAISED FACE BLIND FLANGES | [7 empty] | SCHEDULE 40 SEAMLESS PIPE
[8 empty] | BLIND FLANGE | 1 | 1" 150# BLIND | SA182F-AL2205 B16.5 |  |  |  |  | PIPE | 1 | 1" SCH 40 X 1' | SA790-AL2205 SMLS
TOP HEAD | 1 | ASME F&D " OD .375 NOM W/ 1.5" SF | [5 empty] | BLIND FLANGE | 1 | 1.5" 150# BLIND | SA182F-AL2205 B16.5 |  |  |  |  | PIPE | 1 | 1.5" SCH 40 X 1' | SA790-AL2205 SMLS
SHELL | 1 | 5/16" X " X " | [5 empty] | BLIND FLANGE | 1 | 2" 150# BLIND | SA182F-AL2205 B16.5 |  |  |  |  | PIPE | 1 | 2" SCH 40 X 1' | SA790-AL2205 SMLS
| 1 | 5/16" X " X " | [5 empty] | BLIND FLANGE | 1 | 3" 150# BLIND | SA182F-AL2205 B16.5 |  |  |  |  | PIPE | 1 | 3" SCH 40 X 1' | SA790-AL2205 SMLS
| 1 | 1/4" X " X " | [5 empty] | BLIND FLANGE | 1 | 4" 150# BLIND | SA182F-AL2205 B16.5 |  |  |  |  | PIPE | 1 | 4" SCH 40 X 1' | SA790-AL2205 SMLS
| 1 | 1/4" X " X " | [5 empty] | BLIND FLANGE | 1 | 5" 150# BLIND | SA182F-AL2205 B16.5 |  |  |  |  | PIPE | 1 | 5" SCH 40 X 1' | SA790-AL2205 SMLS
BOTTOM HEAD | 1 | ASME F&D " OD .500 NOM W/ 1.5" SF | [5 empty] | BLIND FLANGE | 1 | 6" 150# BLIND | SA182F-AL2205 B16.5 |  |  |  |  | PIPE | 1 | 6" SCH 40 X 1' | SA790-AL2205 SMLS
GROUND LUG & NP | 1 | Savannah Tank Standard | [5 empty] | BLIND FLANGE | 1 | 8" 150# BLIND | SA182F-AL2205 B16.5 |  |  |  |  | PIPE | 1 | 8" SCH 40 X 1' | SA790-AL2205 SMLS
LIFT LUG | 1 | 1/2" X 6" X 6" | [5 empty] | BLIND FLANGE | 1 | 10" 150# BLIND | SA182F-AL2205 B16.5 |  |  |  |  | PIPE | 1 | 10" SCH 40 X 1' | SA790-AL2205 SMLS
[8 empty] | BLIND FLANGE | 1 | 12" 150# BLIND | SA182F-AL2205 B16.5 |  |  |  |  | PIPE | 1 | 12" SCH 40 X 1' | SA790-AL2205 SMLS
[8 empty] | BLIND FLANGE | 1 | 14" 150# BLIND | SA182F-AL2205 B16.5 |  |  |  |  | PIPE | 1 | 14" SCH 40 X 1' | SA790-AL2205 SMLS
[8 empty] | BLIND FLANGE | 1 | 16" 150# BLIND | SA182F-AL2205 B16.5 |  |  |  |  | PIPE | 1 | 16" SCH 40 X 1' | SA790-AL2205 SMLS
[8 empty] | BLIND FLANGE | 1 | 18" 150# BLIND | SA182F-AL2205 B16.5 |  |  |  |  | PIPE | 1 | 18" SCH 40 X 1' | SA790-AL2205 SMLS
[8 empty] | BLIND FLANGE | 1 | 20" 150# BLIND | SA182F-AL2205 B16.5 |  |  |  |  | PIPE | 1 | 20" SCH 40 X 1' | SA790-AL2205 SMLS
[8 empty] | BLIND FLANGE | 1 | 24" 150# BLIND | SA182F-AL2205 B16.5 |  |  |  |  | PIPE | 1 | 24" SCH 40 X 1' | SA790-AL2205 SMLS
[8 empty] | BLIND FLANGE | 1 | 30" 150# BLIND | SA182F-AL2205 B16.5 |  |  |  |  | PIPE | 1 | 30" SCH 40 X 1' | SA790-AL2205 SMLS
[8 empty] | CLASS 150# RAISED FACE WELD-NECK FLANGES | [7 empty] | SCHEDULE 40 ELBOWS
|  | PLATE PRICE PER POUND | [5 empty] | FLANGE | 1 | 1" 150# RFWN | SA182F-AL2205 B16.5 |  |  |  |  | ELBOW | 1 | 1" SCH 40 LR 90 ELBOW | SA790-2205 WLD
|  | STANDARD PLATE SIZE 48" OR 60" | [5 empty] | FLANGE | 1 | 1.5" 150# RFWN | SA182F-AL2205 B16.5 |  |  |  |  | ELBOW | 1 | 1.5" SCH 40 LR 90 ELBOW | SA790-2205 WLD
|  | 3/16" | [5 empty] | FLANGE | 1 | 2" 150# RFWN | SA182F-AL2205 B16.5 |  |  |  |  | ELBOW | 1 | 2" SCH 40 LR 90 ELBOW | SA790-2205 WLD
|  | 1/4" | [5 empty] | FLANGE | 1 | 3" 150# RFWN | SA182F-AL2205 B16.5 |  |  |  |  | ELBOW | 1 | 3" SCH 40 LR 90 ELBOW | SA790-2205 WLD
|  | 5/16" | [5 empty] | FLANGE | 1 | 4" 150# RFWN | SA182F-AL2205 B16.5 |  |  |  |  | ELBOW | 1 | 4" SCH 40 LR 90 ELBOW | SA790-2205 WLD
|  | 3/8" | [5 empty] | FLANGE | 1 | 5" 150# RFWN | SA182F-AL2205 B16.5 |  |  |  |  | ELBOW | 1 | 5" SCH 40 LR 90 ELBOW | SA790-2205 WLD
|  | 1/2" | [5 empty] | FLANGE | 1 | 6" 150# RFWN | SA182F-AL2205 B16.5 |  |  |  |  | ELBOW | 1 | 6" SCH 40 LR 90 ELBOW | SA790-2205 WLD
[8 empty] | FLANGE | 1 | 8" 150# RFWN | SA182F-AL2205 B16.5 |  |  |  |  | ELBOW | 1 | 8" SCH 40 LR 90 ELBOW | SA790-2205 WLD
[8 empty] | FLANGE | 1 | 10" 150# RFWN | SA182F-AL2205 B16.5 |  |  |  |  | ELBOW | 1 | 10" SCH 40 LR 90 ELBOW | SA790-2205 WLD
[8 empty] | FLANGE | 1 | 12" 150# RFWN | SA182F-AL2205 B16.5 |  |  |  |  | ELBOW | 1 | 12" SCH 40 LR 90 ELBOW | SA790-2205 WLD
[8 empty] | FLANGE | 1 | 14" 150# RFWN | SA182F-AL2205 B16.5 |  |  |  |  | ELBOW | 1 | 14" SCH 40 LR 90 ELBOW | SA790-2205 WLD
[8 empty] | FLANGE | 1 | 16" 150# RFWN | SA182F-AL2205 B16.5 |  |  |  |  | ELBOW | 1 | 16" SCH 40 LR 90 ELBOW | SA790-2205 WLD
[8 empty] | FLANGE | 1 | 18" 150# RFWN | SA182F-AL2205 B16.5 |  |  |  |  | ELBOW | 1 | 18" SCH 40 LR 90 ELBOW | SA790-2205 WLD
[8 empty] | FLANGE | 1 | 20" 150# RFWN | SA182F-AL2205 B16.5 |  |  |  |  | ELBOW | 1 | 20" SCH 40 LR 90 ELBOW | SA790-2205 WLD
[8 empty] | FLANGE | 1 | 24" 150# RFWN | SA182F-AL2205 B16.5 |  |  |  |  | ELBOW | 1 | 24" SCH 40 LR 90 ELBOW | SA790-2205 WLD
[8 empty] | FLANGE | 1 | 30" 150# RFWN | SA182F-AL2205 B16.5 |  |  |  |  | ELBOW | 1 | 30" SCH 40 LR 90 ELBOW | SA790-2205 WLD
THREADED COUPLINGS | [7 empty] | SCHEDULE 80 WELDED PIPE | [7 empty] | SCHEDULE 80 SEAMLESS PIPE
ITEM | QTY | DESCRIPTION | MTRL | MOC | LABOR | AS OF | SUPPLIER | ITEM | QTY | DESCRIPTION | MTRL | MOC | LABOR | AS OF | SUPPLIER | ITEM | QTY | DESCRIPTION | MTRL | MOC | LABOR | AS OF | SUPPLIER
COUPLING | 1 | 1/8" 3000# THREADED COUPLING | SA182F-AL2205 |  |  |  |  | PIPE | 1 | 1" SCH 80 X 1' | SA790-AL2205 WLD |  |  |  |  | PIPE | 1 | 1" SCH 80 X 1' | SA790-AL2205 SMLS
COUPLING | 1 | 1/4" 3000# THREADED COUPLING | SA182F-AL2205 |  |  |  |  | PIPE | 1 | 1.5" SCH 80 X 1' | SA790-AL2205 WLD |  |  |  |  | PIPE | 1 | 1.5" SCH 80 X 1' | SA790-AL2205 SMLS
COUPLING | 1 | 3/8" 3000# THREADED COUPLING | SA182F-AL2205 |  |  |  |  | PIPE | 1 | 2" SCH 80 X 1' | SA790-AL2205 WLD |  |  |  |  | PIPE | 1 | 2" SCH 80 X 1' | SA790-AL2205 SMLS
COUPLING | 1 | 1/2" 3000# THREADED COUPLING | SA182F-AL2205 |  |  |  |  | PIPE | 1 | 3" SCH 80 X 1' | SA790-AL2205 WLD |  |  |  |  | PIPE | 1 | 3" SCH 80 X 1' | SA790-AL2205 SMLS
COUPLING | 1 | 3/4" 3000# THREADED COUPLING | SA182F-AL2205 |  |  |  |  | PIPE | 1 | 4" SCH 80 X 1' | SA790-AL2205 WLD |  |  |  |  | PIPE | 1 | 4" SCH 80 X 1' | SA790-AL2205 SMLS
COUPLING | 1 | 1" 3000# THREADED COUPLING | SA182F-AL2205 |  |  |  |  | PIPE | 1 | 5" SCH 80 X 1' | SA790-AL2205 WLD |  |  |  |  | PIPE | 1 | 5" SCH 80 X 1' | SA790-AL2205 SMLS
[8 empty] | PIPE | 1 | 6" SCH 80 X 1' | SA790-AL2205 WLD |  |  |  |  | PIPE | 1 | 6" SCH 80 X 1' | SA790-AL2205 SMLS
[8 empty] | PIPE | 1 | 8" SCH 80 X 1' | SA790-AL2205 WLD |  |  |  |  | PIPE | 1 | 8" SCH 80 X 1' | SA790-AL2205 SMLS
[8 empty] | PIPE | 1 | 10" SCH 80 X 1' | SA790-AL2205 WLD |  |  |  |  | PIPE | 1 | 10" SCH 80 X 1' | SA790-AL2205 SMLS
[8 empty] | PIPE | 1 | 12" SCH 80 X 1' | SA790-AL2205 WLD |  |  |  |  | PIPE | 1 | 12" SCH 80 X 1' | SA790-AL2205 SMLS
[8 empty] | PIPE | 1 | 14" SCH 80 X 1' | SA790-AL2205 WLD |  |  |  |  | PIPE | 1 | 14" SCH 80 X 1' | SA790-AL2205 SMLS
[8 empty] | PIPE | 1 | 16" SCH 80 X 1' | SA790-AL2205 WLD |  |  |  |  | PIPE | 1 | 16" SCH 80 X 1' | SA790-AL2205 SMLS
[8 empty] | PIPE | 1 | 18" SCH 80 X 1' | SA790-AL2205 WLD |  |  |  |  | PIPE | 1 | 18" SCH 80 X 1' | SA790-AL2205 SMLS
[8 empty] | PIPE | 1 | 20" SCH 80 X 1' | SA790-AL2205 WLD |  |  |  |  | PIPE | 1 | 20" SCH 80 X 1' | SA790-AL2205 SMLS
[8 empty] | PIPE | 1 | 24" SCH 80 X 1' | SA790-AL2205 WLD |  |  |  |  | PIPE | 1 | 24" SCH 80 X 1' | SA790-AL2205 SMLS
[8 empty] | PIPE | 1 | 30" SCH 80 X 1' | SA790-AL2205 WLD |  |  |  |  | PIPE | 1 | 30" SCH 80 X 1' | SA790-AL2205 SMLS
20" MW NECK | 1 | 1/4" X 12" X 63"
20" MW FLANGE | 1 | 5/8"
20" MW COVER | 1 | 5/8"
DAVIT ARM | 1 | Savannah Tank Standard
24" MW NECK | 1 | 1/4" X 12" X 76"
24" MW FLANGE | 1 | 5/8"
24" MW COVER | 1 | 5/8"
DAVIT ARM | 1 | Savannah Tank Standard
30" MW NECK | 1 | 1/4" X 12" X 95"
30" MW FLANGE | 1 | 5/8"
30" MW COVER | 1 | 5/8"
DAVIT ARM | 1 | Savannah Tank Standard

## C276 (hidden)
ITEMS IN RED NEED TO HAVE SIZE VERIFIED OR DIMENSIONS INPUT
API TANK | [7 empty] | CLASS 150# RAISED FACE SLIP-ON FLANGES | [7 empty] | SCHEDULE 40 WELDED PIPE
ITEM | QTY | DESCRIPTION | MTRL | MOC | LABOR | AS OF | SUPPLIER | ITEM | QTY | DESCRIPTION | MTRL | MOC | LABOR | AS OF | SUPPLIER | ITEM | QTY | DESCRIPTION | MTRL | MOC | LABOR | AS OF | SUPPLIER
[8 empty] | FLANGE | 1 | 1" 150# RFSO | SB575-C276 B16.5 |  |  |  |  | PIPE | 1 | 1" SCH 40 X 1' | SB619-C276
CONE TOP | 1 | 1/4" X " X " | SB575-C276 |  |  |  |  | FLANGE | 1 | 1.5" 150# RFSO | SB575-C276 B16.5 |  |  |  |  | PIPE | 1 | 1.5" SCH 40 X 1' | SB619-C276
RIM ANGLE | 1 | 1/4" X 2" X 2" | [5 empty] | FLANGE | 1 | 2" 150# RFSO | SB575-C276 B16.5 |  |  |  |  | PIPE | 1 | 2" SCH 40 X 1' | SB619-C276
SHELL | 1 | 1/4" X " X " | SB575-C276 |  |  |  |  | FLANGE | 1 | 3" 150# RFSO | SB575-C276 B16.5 |  |  |  |  | PIPE | 1 | 3" SCH 40 X 1' | SB619-C276
| 1 | 1/4" X " X " | SB575-C276 |  |  |  |  | FLANGE | 1 | 4" 150# RFSO | SB575-C276 B16.5 |  |  |  |  | PIPE | 1 | 4" SCH 40 X 1' | SB619-C276
BOTTOM | 1 | 1/4" X " X " | SB575-C276 |  |  |  |  | FLANGE | 1 | 5" 150# RFSO | SB575-C276 B16.5 |  |  |  |  | PIPE | 1 | 5" SCH 40 X 1' | SB619-C276
GROUND LUG & NP | 1 | Savannah Tank Standard | [5 empty] | FLANGE | 1 | 6" 150# RFSO | SB575-C276 B16.5 |  |  |  |  | PIPE | 1 | 6" SCH 40 X 1' | SB619-C276
LIFT LUG | 1 | 1/2" X 6" X 6" | [5 empty] | FLANGE | 1 | 8" 150# RFSO | SB575-C276 B16.5 |  |  |  |  | PIPE | 1 | 8" SCH 40 X 1' | SB619-C276
ANCHOR CHAIRS | 1 | (1) 3/4" X 6" X 6" | SB575-C276 |  |  |  |  | FLANGE | 1 | 10" 150# RFSO | SB575-C276 B16.5 |  |  |  |  | PIPE | 1 | 10" SCH 40 X 1' | SB619-C276
|  | (2) 1/2" X 6" X 12" | SB575-C276 |  |  |  |  | FLANGE | 1 | 12" 150# RFSO | SB575-C276 B16.5 |  |  |  |  | PIPE | 1 | 12" SCH 40 X 1' | SB619-C276
[8 empty] | FLANGE | 1 | 14" 150# RFSO | SB575-C276 B16.5 |  |  |  |  | PIPE | 1 | 14" SCH 40 X 1' | SB619-C276
BOLT, NUT, & GSKT. | 1 | SA193-B7/2H(PLTD.),PTFE/VITON | [5 empty] | FLANGE | 1 | 16" 150# RFSO | SB575-C276 B16.5 |  |  |  |  | PIPE | 1 | 16" SCH 40 X 1' | SB619-C276
BOLT, NUT, & GSKT. | 1 | SA193-B7/2H(PLTD.),GARLOCK 3000 | [5 empty] | FLANGE | 1 | 18" 150# RFSO | SB575-C276 B16.5 |  |  |  |  | PIPE | 1 | 18" SCH 40 X 1' | SB619-C276
Nozzles 1" - 6" $75 / Nozzles 8" - 16" $100 / API Manways 18"+ $350 ASME Manways 18" + $500 | [7 empty] | FLANGE | 1 | 20" 150# RFSO | SB575-C276 B16.5 |  |  |  |  | PIPE | 1 | 20" SCH 40 X 1' | SB619-C276
[8 empty] | FLANGE | 1 | 24" 150# RFSO | SB575-C276 B16.5 |  |  |  |  | PIPE | 1 | 24" SCH 40 X 1' | SB619-C276
[8 empty] | FLANGE | 1 | 30" 150# RFSO | SB575-C276 B16.5 |  |  |  |  | PIPE | 1 | 30" SCH 40 X 1' | SB619-C276
ASME TANK | [7 empty] | CLASS 150# RAISED FACE BLIND FLANGES | [7 empty] | SCHEDULE 40 SEAMLESS PIPE
[8 empty] | BLIND FLANGE | 1 | 1" 150# BLIND | SB575-C276 B16.5 |  |  |  |  | PIPE | 1 | 1" SCH 40 X 1' | SB622-C276
TOP HEAD | 1 | ASME F&D " OD .375 NOM W/ 1.5" SF | [5 empty] | BLIND FLANGE | 1 | 1.5" 150# BLIND | SB575-C276 B16.5 |  |  |  |  | PIPE | 1 | 1.5" SCH 40 X 1' | SB622-C276
SHELL | 1 | 5/16" X " X " | [5 empty] | BLIND FLANGE | 1 | 2" 150# BLIND | SB575-C276 B16.5 |  |  |  |  | PIPE | 1 | 2" SCH 40 X 1' | SB622-C276
| 1 | 5/16" X " X " | [5 empty] | BLIND FLANGE | 1 | 3" 150# BLIND | SB575-C276 B16.5 |  |  |  |  | PIPE | 1 | 3" SCH 40 X 1' | SB622-C276
| 1 | 1/4" X " X " | [5 empty] | BLIND FLANGE | 1 | 4" 150# BLIND | SB575-C276 B16.5 |  |  |  |  | PIPE | 1 | 4" SCH 40 X 1' | SB622-C276
| 1 | 1/4" X " X " | [5 empty] | BLIND FLANGE | 1 | 5" 150# BLIND | SB575-C276 B16.5 |  |  |  |  | PIPE | 1 | 5" SCH 40 X 1' | SB622-C276
BOTTOM HEAD | 1 | ASME F&D " OD .500 NOM W/ 1.5" SF | [5 empty] | BLIND FLANGE | 1 | 6" 150# BLIND | SB575-C276 B16.5 |  |  |  |  | PIPE | 1 | 6" SCH 40 X 1' | SB622-C276
GROUND LUG & NP | 1 | Savannah Tank Standard | [5 empty] | BLIND FLANGE | 1 | 8" 150# BLIND | SB575-C276 B16.5 |  |  |  |  | PIPE | 1 | 8" SCH 40 X 1' | SB622-C276
LIFT LUG | 1 | 1/2" X 6" X 6" | [5 empty] | BLIND FLANGE | 1 | 10" 150# BLIND | SB575-C276 B16.5 |  |  |  |  | PIPE | 1 | 10" SCH 40 X 1' | SB622-C276
[8 empty] | BLIND FLANGE | 1 | 12" 150# BLIND | SB575-C276 B16.5 |  |  |  |  | PIPE | 1 | 12" SCH 40 X 1' | SB622-C276
[8 empty] | BLIND FLANGE | 1 | 14" 150# BLIND | SB575-C276 B16.5 |  |  |  |  | PIPE | 1 | 14" SCH 40 X 1' | SB622-C276
[8 empty] | BLIND FLANGE | 1 | 16" 150# BLIND | SB575-C276 B16.5 |  |  |  |  | PIPE | 1 | 16" SCH 40 X 1' | SB622-C276
[8 empty] | BLIND FLANGE | 1 | 18" 150# BLIND | SB575-C276 B16.5 |  |  |  |  | PIPE | 1 | 18" SCH 40 X 1' | SB622-C276
[8 empty] | BLIND FLANGE | 1 | 20" 150# BLIND | SB575-C276 B16.5 |  |  |  |  | PIPE | 1 | 20" SCH 40 X 1' | SB622-C276
[8 empty] | BLIND FLANGE | 1 | 24" 150# BLIND | SB575-C276 B16.5 |  |  |  |  | PIPE | 1 | 24" SCH 40 X 1' | SB622-C276
[8 empty] | BLIND FLANGE | 1 | 30" 150# BLIND | SB575-C276 B16.5 |  |  |  |  | PIPE | 1 | 30" SCH 40 X 1' | SB622-C276
[8 empty] | CLASS 150# RAISED FACE WELD-NECK FLANGES | [7 empty] | SCHEDULE 40 ELBOWS
|  | PLATE PRICE PER POUND | [5 empty] | FLANGE | 1 | 1" 150# RFWN | SB575-C276 B16.5 |  |  |  |  | ELBOW | 1 | 1" SCH 40 LR 90 ELBOW | SB366-C276 WPW
|  | STANDARD PLATE SIZE 48" OR 60" | [5 empty] | FLANGE | 1 | 1.5" 150# RFWN | SB575-C276 B16.5 |  |  |  |  | ELBOW | 1 | 1.5" SCH 40 LR 90 ELBOW | SB366-C276 WPW
|  | 3/16" | [5 empty] | FLANGE | 1 | 2" 150# RFWN | SB575-C276 B16.5 |  |  |  |  | ELBOW | 1 | 2" SCH 40 LR 90 ELBOW | SB366-C276 WPW
|  | 1/4" | [5 empty] | FLANGE | 1 | 3" 150# RFWN | SB575-C276 B16.5 |  |  |  |  | ELBOW | 1 | 3" SCH 40 LR 90 ELBOW | SB366-C276 WPW
|  | 5/16" | [5 empty] | FLANGE | 1 | 4" 150# RFWN | SB575-C276 B16.5 |  |  |  |  | ELBOW | 1 | 4" SCH 40 LR 90 ELBOW | SB366-C276 WPW
|  | 3/8" | [5 empty] | FLANGE | 1 | 5" 150# RFWN | SB575-C276 B16.5 |  |  |  |  | ELBOW | 1 | 5" SCH 40 LR 90 ELBOW | SB366-C276 WPW
|  | 1/2" | [5 empty] | FLANGE | 1 | 6" 150# RFWN | SB575-C276 B16.5 |  |  |  |  | ELBOW | 1 | 6" SCH 40 LR 90 ELBOW | SB366-C276 WPW
[8 empty] | FLANGE | 1 | 8" 150# RFWN | SB575-C276 B16.5 |  |  |  |  | ELBOW | 1 | 8" SCH 40 LR 90 ELBOW | SB366-C276 WPW
[8 empty] | FLANGE | 1 | 10" 150# RFWN | SB575-C276 B16.5 |  |  |  |  | ELBOW | 1 | 10" SCH 40 LR 90 ELBOW | SB366-C276 WPW
[8 empty] | FLANGE | 1 | 12" 150# RFWN | SB575-C276 B16.5 |  |  |  |  | ELBOW | 1 | 12" SCH 40 LR 90 ELBOW | SB366-C276 WPW
[8 empty] | FLANGE | 1 | 14" 150# RFWN | SB575-C276 B16.5 |  |  |  |  | ELBOW | 1 | 14" SCH 40 LR 90 ELBOW | SB366-C276 WPW
[8 empty] | FLANGE | 1 | 16" 150# RFWN | SB575-C276 B16.5 |  |  |  |  | ELBOW | 1 | 16" SCH 40 LR 90 ELBOW | SB366-C276 WPW
[8 empty] | FLANGE | 1 | 18" 150# RFWN | SB575-C276 B16.5 |  |  |  |  | ELBOW | 1 | 18" SCH 40 LR 90 ELBOW | SB366-C276 WPW
[8 empty] | FLANGE | 1 | 20" 150# RFWN | SB575-C276 B16.5 |  |  |  |  | ELBOW | 1 | 20" SCH 40 LR 90 ELBOW | SB366-C276 WPW
[8 empty] | FLANGE | 1 | 24" 150# RFWN | SB575-C276 B16.5 |  |  |  |  | ELBOW | 1 | 24" SCH 40 LR 90 ELBOW | SB366-C276 WPW
[8 empty] | FLANGE | 1 | 30" 150# RFWN | SB575-C276 B16.5 |  |  |  |  | ELBOW | 1 | 30" SCH 40 LR 90 ELBOW | SB366-C276 WPW
THREADED COUPLINGS | [7 empty] | SCHEDULE 80 WELDED PIPE | [7 empty] | SCHEDULE 80 SEAMLESS PIPE
ITEM | QTY | DESCRIPTION | MTRL | MOC | LABOR | AS OF | SUPPLIER | ITEM | QTY | DESCRIPTION | MTRL | MOC | LABOR | AS OF | SUPPLIER | ITEM | QTY | DESCRIPTION | MTRL | MOC | LABOR | AS OF | SUPPLIER
COUPLING | 1 | 1/8" 3000# THREADED COUPLING | SB575-C276 |  |  |  |  | PIPE | 1 | 1" SCH 80 X 1' | SB619-C276 |  |  |  |  | PIPE | 1 | 1" SCH 80 X 1' | SB622-C276
COUPLING | 1 | 1/4" 3000# THREADED COUPLING | SB575-C276 |  |  |  |  | PIPE | 1 | 1.5" SCH 80 X 1' | SB619-C276 |  |  |  |  | PIPE | 1 | 1.5" SCH 80 X 1' | SB622-C276
COUPLING | 1 | 3/8" 3000# THREADED COUPLING | SB575-C276 |  |  |  |  | PIPE | 1 | 2" SCH 80 X 1' | SB619-C276 |  |  |  |  | PIPE | 1 | 2" SCH 80 X 1' | SB622-C276
COUPLING | 1 | 1/2" 3000# THREADED COUPLING | SB575-C276 |  |  |  |  | PIPE | 1 | 3" SCH 80 X 1' | SB619-C276 |  |  |  |  | PIPE | 1 | 3" SCH 80 X 1' | SB622-C276
COUPLING | 1 | 3/4" 3000# THREADED COUPLING | SB575-C276 |  |  |  |  | PIPE | 1 | 4" SCH 80 X 1' | SB619-C276 |  |  |  |  | PIPE | 1 | 4" SCH 80 X 1' | SB622-C276
COUPLING | 1 | 1" 3000# THREADED COUPLING | SB575-C276 |  |  |  |  | PIPE | 1 | 5" SCH 80 X 1' | SB619-C276 |  |  |  |  | PIPE | 1 | 5" SCH 80 X 1' | SB622-C276
[8 empty] | PIPE | 1 | 6" SCH 80 X 1' | SB619-C276 |  |  |  |  | PIPE | 1 | 6" SCH 80 X 1' | SB622-C276
[8 empty] | PIPE | 1 | 8" SCH 80 X 1' | SB619-C276 |  |  |  |  | PIPE | 1 | 8" SCH 80 X 1' | SB622-C276
[8 empty] | PIPE | 1 | 10" SCH 80 X 1' | SB619-C276 |  |  |  |  | PIPE | 1 | 10" SCH 80 X 1' | SB622-C276
[8 empty] | PIPE | 1 | 12" SCH 80 X 1' | SB619-C276 |  |  |  |  | PIPE | 1 | 12" SCH 80 X 1' | SB622-C276
[8 empty] | PIPE | 1 | 14" SCH 80 X 1' | SB619-C276 |  |  |  |  | PIPE | 1 | 14" SCH 80 X 1' | SB622-C276
[8 empty] | PIPE | 1 | 16" SCH 80 X 1' | SB619-C276 |  |  |  |  | PIPE | 1 | 16" SCH 80 X 1' | SB622-C276
[8 empty] | PIPE | 1 | 18" SCH 80 X 1' | SB619-C276 |  |  |  |  | PIPE | 1 | 18" SCH 80 X 1' | SB622-C276
[8 empty] | PIPE | 1 | 20" SCH 80 X 1' | SB619-C276 |  |  |  |  | PIPE | 1 | 20" SCH 80 X 1' | SB622-C276
[8 empty] | PIPE | 1 | 24" SCH 80 X 1' | SB619-C276 |  |  |  |  | PIPE | 1 | 24" SCH 80 X 1' | SB622-C276
[8 empty] | PIPE | 1 | 30" SCH 80 X 1' | SB619-C276 |  |  |  |  | PIPE | 1 | 30" SCH 80 X 1' | SB622-C276
20" MW NECK | 1 | 1/4" X 12" X 63"
20" MW FLANGE | 1 | 5/8"
20" MW COVER | 1 | 5/8"
DAVIT ARM | 1 | Savannah Tank Standard
24" MW NECK | 1 | 1/4" X 12" X 76"
24" MW FLANGE | 1 | 5/8"
24" MW COVER | 1 | 5/8"
DAVIT ARM | 1 | Savannah Tank Standard
30" MW NECK | 1 | 1/4" X 12" X 95"
30" MW FLANGE | 1 | 5/8"
30" MW COVER | 1 | 5/8"
DAVIT ARM | 1 | Savannah Tank Standard