## TANK DESIGN, API
API TANK, CARBON | [5 empty] | API TANK, 304 STAINLESS | [5 empty] | API TANK, 316 STAINLESS
ITEM | QTY | DESCRIPTION | MTRL | MOC | LABOR | ITEM | QTY | DESCRIPTION | MTRL | MOC | LABOR | ITEM | QTY | DESCRIPTION | MTRL | MOC | LABOR
CONE TOP | 1 | 1/4" X " X " | SA36 |  |  | CONE TOP | 1 | 1/4" X " X " | SA240-304/304L |  |  | CONE TOP | 1 | 1/4" X " X " | SA240-316/316L
RIM ANGLE | 1 | 1/4" X 2" X 2" | SA36 |  |  | RIM ANGLE | 1 | 1/4" X 2" X 2" | SA240-304/304L |  |  | RIM ANGLE | 1 | 1/4" X 2" X 2" | SA240-316/316L
SHELL | 1 | 1/4" X " X " | SA36 |  |  | SHELL | 1 | 1/4" X " X " | SA240-304/304L |  |  | SHELL | 1 | 1/4" X " X " | SA240-316/316L
| 1 | 1/4" X " X " | SA36 |  |  |  | 1 | 1/4" X " X " | SA240-304/304L |  |  |  | 1 | 1/4" X " X " | SA240-316/316L
BOTTOM | 1 | 1/4" X " X " | SA36 |  |  | BOTTOM | 1 | 1/4" X " X " | SA240-304/304L |  |  | BOTTOM | 1 | 1/4" X " X " | SA240-316/316L
INSULATIONS RINGS | 2 | 1/4" X " X " | SA36 |  |  | INSULATIONS RINGS | 2 | 1/4" X " X " | SA240-304/304L |  |  | INSULATIONS RINGS | 2 | 1/4" X " X " | SA240-304/304L
GROUND LUG & NP | 1 | Savannah Tank Standard | SA36 | 25 | 1 | GROUND LUG & NP | 1 | Savannah Tank Standard | SA240-304/304L | 30 | 1 | GROUND LUG & NP | 1 | Savannah Tank Standard | SA240-304/304L | 30 | 1
LIFT LUG | 1 | 1/2" X 6" X 6" | SA36 |  | 1 | LIFT LUG | 1 | 1/2" X 6" X 6" | SA240-304/304L |  | 1 | LIFT LUG | 1 | 1/2" X 6" X 6" | SA240-304/304L |  | 1
ANCHOR CHAIRS | 1 | (1) 1/2" X 6" X 6" | SA36 |  | 4 | ANCHOR CHAIRS | 1 | (1) 1/2" X 6" X 6" | SA240-304/304L |  | 4 | ANCHOR CHAIRS | 1 | (1) 1/2" X 6" X 6" | SA240-304/304L |  | 4
|  | (2) 1/2" X 6" X 12" | SA36 |  |  |  |  | (2) 1/2" X 6" X 12" | SA240-304/304L |  |  |  |  | (2) 1/2" X 6" X 12" | SA240-304/304L
BAFFLES | 4 | 1/4" X " X " | SA36 |  |  | BAFFLES | 4 | 1/4" X " X " | SA240-304/304L |  |  | BAFFLES | 4 | 1/4" X " X " | SA240-316/316L
BAFFLE SUPPORTS | 16 | 1/4" X 2" X 24" MF: BAFFLE DROP | SA36 |  |  | BAFFLE SUPPORTS | 16 | 1/4" X 2" X 24" MF: BAFFLE DROP | SA240-304/304L |  |  | BAFFLE SUPPORTS | 16 | 1/4" X 2" X 24" MF: BAFFLE DROP | SA240-316/316L
Standard template for AME Tank Calculations Choose which section based on MOC
c

## Cleanout
CLEANOUT BOTTOM | 1 | 1/4" X 10" X 36" | SA240-304/304L |  | 40
CLEANOUT TOP | 1 | 1/4" x 10" X 84" | SA240-304/304L |  | -
CLEANOUT FLANGE | 1 | 5/8" X 30" X 42" MF: (1) 48" X 96" | SA240-304/304L |  | -
CLEANOUT COVER | 1 | 5/8" X 30" X 42" MF: DROP | SA240-304/304L |  | -
DAVIT ARM | 1 | Savannah Tank Standard | SA240-304/304L | 450 | 6
BOLT, NUT, & GSKT. | 1 | SA193-B7/2H(PLTD.),GARLOCK 3000 |  | 350 | 2
REPAD | 1 | 1/4" x 36" X 84" MF: (1) 48" X 96" | SA240-304/304L |  | 10
Cleanout only to be used when customer requests not noted in Calculations Part of Drop down?? Description is standard moc will match tank wetted parts prices listed are standard hours are standard

## TANK DESIGN, ASME
ASME TANK, CARBON | [5 empty] | ASME TANK, 304 STAINLESS | [5 empty] | ASME TANK, 316 STAINLESS
ITEM | QTY | DESCRIPTION | MTRL | MOC | LABOR | ITEM | QTY | DESCRIPTION | MTRL | MOC | LABOR | ITEM | QTY | DESCRIPTION | MTRL | MOC | LABOR
TOP HEAD | 1 | ASME F&D " OD, .3133" MIN W/ 2" SF | SA516-70 |  |  | TOP HEAD | 1 | ASME F&D " OD, .3133" MIN W/ 2" SF | SA240-304/304L |  |  | TOP HEAD | 1 | ASME F&D " OD, .3133" MIN W/ 2" SF | SA240-316/316L
SHELL | 1 | 5/16" X " X " | SA516-70 |  |  | SHELL | 1 | 5/16" X " X " | SA240-304/304L |  |  | SHELL | 1 | 5/16" X " X " | SA240-316/316L
| 1 | 5/16" X " X " | SA516-70 |  |  |  | 1 | 5/16" X " X " | SA240-304/304L |  |  |  | 1 | 5/16" X " X " | SA240-316/316L
| 1 | 1/4" X " X " | SA516-70 |  |  |  | 1 | 1/4" X " X " | SA240-304/304L |  |  |  | 1 | 1/4" X " X " | SA240-316/316L
| 1 | 1/4" X " X " | SA516-70 |  |  |  | 1 | 1/4" X " X " | SA240-304/304L |  |  |  | 1 | 1/4" X " X " | SA240-316/316L
BOTTOM HEAD | 1 | 2:1 ELLIPTICAL " OD, .4162" MIN W/ 2" SF | SA516-70 |  |  | BOTTOM HEAD | 1 | 2:1 ELLIPTICAL " OD, .4162" MIN W/ 2" SF | SA240-304/304L |  |  | BOTTOM HEAD | 1 | 2:1 ELLIPTICAL " OD, .4162" MIN W/ 2" SF | SA240-316/316L
INSULATIONS RINGS | 2 | 1/4" X " X " | SA36 |  |  | INSULATIONS RINGS | 2 | 1/4" X " X " | SA240-304/304L |  |  | INSULATIONS RINGS | 2 | 1/4" X " X " | SA240-304/304L
GROUND LUG & NP | 1 | Savannah Tank Standard | SA36 | 25 | 1 | GROUND LUG & NP | 1 | Savannah Tank Standard | SA240-304/304L | 30 | 1 | GROUND LUG & NP | 1 | Savannah Tank Standard | SA240-304/304L | 30 | 1
LIFT LUG | 1 | 1/2" X 6" X 6" | SA36 |  | 1 | LIFT LUG | 1 | 1/2" X 6" X 6" | SA240-304/304L |  | 1 | LIFT LUG | 1 | 1/2" X 6" X 6" | SA240-304/304L |  | 1
ANGLE LEGS | 4 | 1/4" X 2" X 2" | SA36 |  |  | ANGLE LEGS | 4 | 1/4" X 2" X 2" | SA240-304/304L |  |  | ANGLE LEGS | 4 | 1/4" X 2" X 2" | SA240-304/304L
BEAM LEGS | 4 | W10 X 33 X " | SA36 |  |  | BEAM LEGS | 4 | W10 X 33 X " | SA240-304/304L |  |  | BEAM LEGS | 4 | W10 X 33 X " | SA240-304/304L
PIPE LEGS | 4 | 6" SCH 40 X " | SA36 |  |  | PIPE LEGS | 4 | 6" SCH 40 X " | SA240-304/304L |  |  | PIPE LEGS | 4 | 6" SCH 40 X " | SA240-304/304L
BASE PLATES | 4 | 1/2" X 6" X 6" | SA36 |  |  | BASE PLATES | 4 | 1/2" X 6" X 6" | SA240-304/304L |  |  | BASE PLATES | 4 | 1/2" X 6" X 6" | SA240-304/304L
BAFFLES | 4 | 1/4" X " X " | SA516-70 |  |  | BAFFLES | 4 | 1/4" X " X " | SA240-304/304L |  |  | BAFFLES | 4 | 1/4" X " X " | SA240-316/316L
BAFFLE SUPPORTS | 16 | 1/4" X 2" X 24" MF: BAFFLE DROP | SA516-70 |  |  | BAFFLE SUPPORTS | 16 | 1/4" X 2" X 24" MF: BAFFLE DROP | SA240-304/304L |  |  | BAFFLE SUPPORTS | 16 | 1/4" X 2" X 24" MF: BAFFLE DROP | SA240-316/316L
Most common ASME Compress Vessel Choose section by MOC

## HORIZONTAL TANK
HORIZONTAL TANK, CARBON | [5 empty] | HORIZONTAL TANK, 304 STAINLESS | [5 empty] | HORIZONTAL TANK, 316 STAINLESS
ITEM | QTY | DESCRIPTION | MTRL | MOC | LABOR | ITEM | QTY | DESCRIPTION | MTRL | MOC | LABOR | ITEM | QTY | DESCRIPTION | MTRL | MOC | LABOR
LEFT & RIGHT HEAD | 2 | ASME F&D " OD, .3133" MIN W/ 2" SF | SA516-70 |  |  | LEFT & RIGHT HEAD | 2 | ASME F&D " OD, .3133" MIN W/ 2" SF | SA240-304/304L |  |  | LEFT & RIGHT HEAD | 2 | ASME F&D " OD, .3133" MIN W/ 2" SF | SA240-316/316L
SHELL | 1 | 5/16" X " X " | SA516-70 |  |  | SHELL | 1 | 5/16" X " X " | SA240-304/304L |  |  | SHELL | 1 | 5/16" X " X " | SA240-316/316L
| 1 | 1/4" X " X " | SA516-70 |  |  |  | 1 | 1/4" X " X " | SA240-304/304L |  |  |  | 1 | 1/4" X " X " | SA240-316/316L
INSULATIONS RINGS | 2 | 1/4" X " X " | SA36 |  |  | INSULATIONS RINGS | 2 | 1/4" X " X " | SA240-304/304L |  |  | INSULATIONS RINGS | 2 | 1/4" X " X " | SA240-304/304L
GROUND LUG & NP | 1 | Savannah Tank Standard | SA36 | 25 | 1 | GROUND LUG & NP | 1 | Savannah Tank Standard | SA240-304/304L | 30 | 1 | GROUND LUG & NP | 1 | Savannah Tank Standard | SA240-304/304L | 30 | 1
LIFT LUG | 1 | 1/2" X 6" X 6" | SA36 |  | 1 | LIFT LUG | 1 | 1/2" X 6" X 6" | SA240-304/304L |  | 1 | LIFT LUG | 1 | 1/2" X 6" X 6" | SA240-304/304L |  | 1
SADDLE WEB | 2 | 1/2" X 60" X 84" | SA36 |  |  | SADDLE WEB | 2 | 1/2" X 60" X 84" | SA240-304/304L |  |  | SADDLE WEB | 2 | 1/2" X 60" X 84" | SA240-304/304L
SADDLE STIFFENERS | 6 | 1/2" X 8" X 60" | SA36 |  |  | SADDLE STIFFENERS | 6 | 1/2" X 8" X 60" | SA240-304/304L |  |  | SADDLE STIFFENERS | 6 | 1/2" X 8" X 60" | SA240-304/304L
SADDLE BASE PLATE | 2 | 5/8" X 9" X 84 | SA36 |  |  | SADDLE BASE PLATE | 2 | 5/8" X 9" X 84 | SA240-304/304L |  |  | SADDLE BASE PLATE | 2 | 5/8" X 9" X 84 | SA240-304/304L
BAFFLES | 4 | 1/4" X " X " | SA516-70 |  |  | BAFFLES | 4 | 1/4" X " X " | SA240-304/304L |  |  | BAFFLES | 4 | 1/4" X " X " | SA240-316/316L
BAFFLE SUPPORTS | 16 | 1/4" X 2" X 24" MF: BAFFLE DROP | SA516-70 |  |  | BAFFLE SUPPORTS | 16 | 1/4" X 2" X 24" MF: BAFFLE DROP | SA240-304/304L |  |  | BAFFLE SUPPORTS | 16 | 1/4" X 2" X 24" MF: BAFFLE DROP | SA240-316/316L
Less common ASME Compress Vessel Choose section by MOC Calculations show which to use

## MANWAY, CS
ITEM | QTY | DESCRIPTION | MTRL | MOC | LABOR
20" MW NECK | 1 | 1/4" X 12" X 63" | SA36
20" MW FLANGE | 1 | 5/8" | SA36
20" MW COVER | 1 | 5/8" | SA36
DAVIT ARM | 1 | Savannah Tank Standard | SA36 | 250 | 4
BOLT, NUT, & GSKT. | 1 | SA193-B7/2H(PLTD.),GARLOCK 3000 |  | 750 | 2
There are 2 types of manways API & ASME. The above shows a 20" API style manway. In an ASME manway the flange & Cover will be changed to 150#, such as below. The MOC of the first (3) lines will be the same as the shell material. The bottom (2) lines will either be SA36 (carbon) or 304 (stainless). The hours for the flange and blind flange wil always be 0. The hours for the davit arm will always be 4. The hours for the bolt, nut, gasket will always be 2. The nut, bolt, and gasket is the standard unless customer requests something different.
ITEM | QTY | DESCRIPTION | MTRL | MOC | LABOR
20" MW NECK | 1 | 1/4" X 12" X 63" | SA36
FLANGE | 1 | 24" 150# RFSO | SA105 B16.5
BLIND FLANGE | 1 | 24" 150# BLIND | SA105 B16.5
DAVIT ARM | 1 | Savannah Tank Standard | SA36 | 250 | 4
BOLT, NUT, & GSKT. | 1 | SA193-B7/2H(PLTD.),GARLOCK 3000 |  | 750 | 2

## LABOR- SHELL ROLL, CS
SHELL - CARBON STEEL
SHELL COURSE, MATERIAL NEED |  |  |  | SHELL COURSE, ROLLING HOURS
TANK DIA ID/ OD IN FT | TANK ID/ OD IN INCH | PLATES per SHELL COURSE | LENGTH of EACH PLATE | 3/16" to 5/16" |  |  |  |  | 3/8" |  |  |  |  | 1/2" |  |  |  |  | 3/4" |  |  |  |  | <<<<<<<<Shell thickness
|  |  |  | M & C | WLD | ROLL | I/S WLD | TOT | M,C,VB | WLD | ROLL | I/S WLD | TOT | M,C,VB | WLD | ROLL | I/S WLD | TOT | M,C,VVB | WLD | ROLL | I/S WLD | TOT
UP TO 2'-6" | UP TO 30" | 1 | 96" | 2 | 0 | 1.75 | 1 | 4.75 | 3 | 0 | 1.75 | 1 | 5.75 | 3.5 | 0 | 1.75 | 1.5 | 6.75 | 4 | 0 | 1.75 | 2 | 7.75
FROM 2'-7" TO 3'-0" | FROM 31" TO 36" | 1 | 120" | 2 | 0 | 1.75 | 1 | 4.75 | 3 | 0 | 1.75 | 1 | 5.75 | 3.5 | 0 | 1.75 | 1.5 | 6.75 | 4 | 0 | 1.75 | 2 | 7.75
FROM 3'-1" TO 3'-9" | FROM 37" TO 45" | 1 | 144" | 2 | 0 | 0.75 | 1 | 3.75 | 3 | 0 | 0.75 | 1 | 4.75 | 3.5 | 0 | 0.75 | 1.5 | 5.75 | 4 | 0 | 0.75 | 2 | 6.75 |  | This table is used in a few different ways. Take the diameter of the Tank and you can find how many plates of a certain length you will need for (1) shell course. Take the diameter and the shell thickness and you can see how many hours it takes for one shell course
FROM 3'-10" TO 6'-3" | FROM 46" TO 75" | 1 | 240" | 2 | 0 | 0.75 | 1 | 3.75 | 3 | 0 | 0.75 | 1 | 4.75 | 3.5 | 0 | 0.75 | 1.5 | 5.75 | 4 | 0 | 0.75 | 2 | 6.75
FROM 6-4" TO 7'-0" | FROM 76" TO 84" | 1 | 360" | 4 | 0 | 0.75 | 1 | 5.75 | 5 | 0 | 0.75 | 1 | 6.75 | 5.5 | 0 | 0.75 | 1.5 | 7.75 | 7.5 | 0 | 0.75 | 2 | 10.25
FROM 7'-1" TO 7-6" | FROM 85" TO 90" | 1 | 360" | 4 | 0 | 0.75 | 1 | 5.75 | 5 | 0 | 0.75 | 1 | 6.75 | 5.5 | 0 | 0.75 | 1.5 | 7.75 | 7.5 | 0 | 0.75 | 2 | 10.25
FROM 7'-7" TO 8'-0" | FROM 91" TO 96" | 1 | 360" | 4 | 0 | 1 | 1 | 6 | 5 | 0 | 1 | 1 | 7 | 5.5 | 0 | 1 | 1.5 | 8 | 7.5 | 0 | 1 | 2 | 10.5
FROM 8'-1" TO 8'-6" | FROM 97" TO 102" | 1 | 360" | 4 | 0 | 1 | 1 | 6 | 5 | 0 | 1 | 1 | 7 | 5.5 | 0 | 1 | 1.5 | 8 | 7.5 | 0 | 1 | 2 | 10.5
FROM 8'-7" TO 9'-0" | FROM 103" TO 108" | 1 | 360" | 4 | 1 | 1 | 1 | 7 | 5 | 1 | 1 | 1 | 8 | 5.5 | 1.5 | 1 | 1.5 | 9.5 | 7.5 | 2 | 1 | 2 | 12.5
FROM 9'-1" TO 9'-6" | FROM 109" TO 114" | 1 | 360" | 4 | 1 | 1 | 1 | 7 | 5 | 1 | 1 | 1 | 8 | 5.5 | 1.5 | 1 | 1.5 | 9.5 | 7.5 | 2 | 1 | 2 | 12.5
FROM 9'-7" TO 10'-0" | FROM 115" TO 120" | 1 | 480" | 5 | 1 | 1 | 1 | 8 | 6 | 1 | 1 | 1 | 9 | 6.5 | 1.5 | 1 | 1.5 | 10.5 | 8.5 | 2 | 1 | 2 | 13.5
FROM 10' -1"TO 10'-6" | FROM 121" TO 126" | 1 | 480" | 5 | 1 | 1 | 1 | 8 | 6 | 1 | 1 | 1 | 9 | 6.5 | 1.5 | 1 | 1.5 | 10.5 | 8.5 | 2 | 1 | 2 | 13.5
FROM 10'-7" TO 11'-0" | FROM 127" TO 132" | 1 | 480" | 5 | 1 | 1 | 1 | 8 | 6 | 1 | 1 | 1 | 9 | 6.5 | 1.5 | 1 | 1.5 | 10.5 | 8.5 | 2 | 1 | 2 | 13.5
FROM 11'-1" TO 11'-6" | FROM 133" TO 138" | 1 | 480" | 5 | 1 | 1 | 1 | 8 | 6 | 1 | 1 | 1 | 9 | 6.5 | 1.5 | 1 | 1.5 | 10.5 | 8.5 | 2 | 1 | 2 | 13.5
FROM 11'-7" TO 12'-0" | FROM 139" TO 144" | 1 | 480" | 5 | 1 | 1 | 1 | 8 | 6 | 1 | 1 | 1 | 9 | 6.5 | 1.5 | 1 | 1.5 | 10.5 | 8.5 | 2 | 1 | 2 | 13.5
FROM 12'-1" TO 12'-6" | FROM 145" TO 150" | 1 | 480" | 5 | 1 | 1.5 | 1 | 8.5 | 6 | 1 | 1.5 | 1 | 9.5 | 6.5 | 1.5 | 1.5 | 1.5 | 11 | 8.5 | 2 | 1.5 | 2 | 14
FROM 12'-7" TO 13'-0" | FROM 151" TO 156" | 2 | 360 | 6 | 1 | 1.5 | 1 | 9.5 | 8 | 1 | 1.5 | 1 | 11.5 | 9 | 1.5 | 1.5 | 1.5 | 13.5 | 10 | 2 | 1.5 | 2 | 15.5
FROM 13'-1" TO 13'-6" | FROM 157" TO 162" | 2 | 360 | 6 | 1 | 1.5 | 1 | 9.5 | 8 | 1 | 1.5 | 1 | 11.5 | 9 | 1.5 | 1.5 | 1.5 | 13.5 | 10 | 2 | 1.5 | 2 | 15.5
FROM 13'-7" TO 14'-0" | FROM 163" TO 168" | 2 | 360 | 6 | 1 | 1.5 | 1 | 9.5 | 8 | 1 | 1.5 | 1 | 11.5 | 9 | 1.5 | 1.5 | 1.5 | 13.5 | 10 | 2 | 1.5 | 2 | 15.5
FROM 14'-1" TO 14-6" | FROM 169" TO 174" | 2 | 360 | 6 | 1 | 1.5 | 1 | 9.5 | 8 | 1 | 1.5 | 1 | 11.5 | 9 | 1.5 | 1.5 | 1.5 | 13.5 | 10 | 2 | 1.5 | 2 | 15.5
FROM 14'-7" TO 15'-0" | FROM 175" to 180" | 2 | 360 | 6 | 1 | 1.5 | 1 | 9.5 | 8 | 1 | 1.5 | 1 | 11.5 | 9 | 1.5 | 1.5 | 1.5 | 13.5 | 10 | 2 | 1.5 | 2 | 15.5
FROM 15'-1" TO 15'-6" | FROM 181" TO 186" | 2 | 360 | 6 | 1 | 1.5 | 1 | 9.5 | 8 | 1 | 1.5 | 1 | 11.5 | 9 | 1.5 | 1.5 | 1.5 | 13.5 | 10 | 2 | 1.5 | 2 | 15.5
FROM 15'-7" TO 16'-0" | FROM 187" TO 192" | 2 | 360 | 8 | 1 | 1.5 | 1 | 11.5 | 10 | 1 | 1.5 | 1 | 13.5 | 11 | 1.5 | 1.5 | 1.5 | 15.5 | 12 | 2 | 1.5 | 2 | 17.5

## LABOR- SHELL ROLL, SS
SHELL - STAINLESS STEEL
SHELL COURSE, MATERIAL NEED |  |  |  | SHELL COURSE, ROLLING HOURS
TANK DIA ID/ OD IN FT | TANK ID/ OD IN INCH | PLATES per SHELL COURSE | LENGTH of EACH PLATE | 3/16"-5/16" (ONE PASS) |  |  |  |  | 3/8"(ONE PASS) |  |  |  |  | 1/2" (TWO PASSES) |  |  |  |  | 5/8" & 3/4"(TWO SLOW PASSES)
|  |  |  | M & C | WLD | ROLL | I/S WLD | TOT | M,C,VB | WLD | ROLL | I/S WLD | TOT | M,C,VB | WLD | ROLL | I/S WLD | TOT | M,C,VVB | WLD | ROLL | I/S WLD | TOT
UP TO 2'-6" | UP TO 30" | 1 | 96" | 0.75 | 0 | 1.75 | 1 | 3.5 | 1.75 | 0 | 1.75 | 1 | 4.5 | 2.25 | 0 | 1.75 | 1.5 | 5.5 | 2.75 | 0 | 1.75 | 2 | 6.5
FROM 2'-7" TO 3'-0" | FROM 31" TO 36" | 1 | 120" | 0.75 | 0 | 1.75 | 1 | 3.5 | 1.75 | 0 | 1.75 | 1 | 4.5 | 2.25 | 0 | 1.75 | 1.5 | 5.5 | 2.75 | 0 | 1.75 | 2 | 6.5
FROM 3'-1" TO 3'-9" | FROM 37" TO 45" | 1 | 144" | 0.75 | 0 | 0.75 | 1 | 2.5 | 1.75 | 0 | 0.75 | 1 | 3.5 | 2.25 | 0 | 0.75 | 1.5 | 4.5 | 2.75 | 0 | 0.75 | 2 | 5.5
FROM 3'-10" TO 6'-3" | FROM 46" TO 75" | 1 | 240" | 0.75 | 0 | 0.75 | 1 | 2.5 | 1.75 | 0 | 0.75 | 1 | 3.5 | 2.25 | 0 | 0.75 | 1.5 | 4.5 | 2.75 | 0 | 0.75 | 2 | 5.5
FROM 6-4" TO 7'-0" | FROM 76" TO 84" | 1 | 269" | 0.75 | 0 | 0.75 | 1 | 2.5 | 1.75 | 0 | 0.75 | 1 | 3.5 | 2.25 | 0 | 0.75 | 1.5 | 4.5 | 4.25 | 0 | 0.75 | 2 | 7 | This table is used in a few different ways. Take the diameter of the Tank and you can find how many plates of a certain length you will need for (1) shell course. Take the diameter and the shell thickness and you can see how many hours it takes for one shell course
FROM 7'-1" TO 7-6" | FROM 85" TO 90" | 1 | 287" | 0.75 | 0 | 0.75 | 1 | 2.5 | 1.75 | 0 | 0.75 | 1 | 3.5 | 2.25 | 0 | 0.75 | 1.5 | 4.5 | 4.25 | 0 | 0.75 | 2 | 7
FROM 7'-7" TO 8'-0" | FROM 91" TO 96" | 1 | 306" | 0.75 | 0 | 1 | 1 | 2.75 | 1.75 | 0 | 1 | 1 | 3.75 | 2.25 | 0 | 1 | 1.5 | 4.75 | 4.25 | 0 | 1 | 2 | 7.25
FROM 8'-1" TO 8'-6" | FROM 97" TO 102" | 1 | 325" | 0.75 | 0 | 1 | 1 | 2.75 | 1.75 | 0 | 1 | 1 | 3.75 | 2.25 | 0 | 1 | 1.5 | 4.75 | 4.25 | 0 | 1 | 2 | 7.25
FROM 8'-7" TO 9'-0" | FROM 103" TO 108" | 2 | 173" | 1.5 | 1 | 1 | 1 | 4.5 | 3.5 | 1 | 1 | 1 | 6.5 | 4.5 | 1.5 | 1 | 1.5 | 8.5 | 8.5 | 2 | 1 | 2 | 13.5
FROM 9'-1" TO 9'-6" | FROM 109" TO 114" | 2 | 183" | 1.5 | 1 | 1 | 1 | 4.5 | 3.5 | 1 | 1 | 1 | 6.5 | 4.5 | 1.5 | 1 | 1.5 | 8.5 | 8.5 | 2 | 1 | 2 | 13.5
FROM 9'-7" TO 10'-0" | FROM 115" TO 120" | 2 | 192" | 1.5 | 1 | 1 | 1 | 4.5 | 3.5 | 1 | 1 | 1 | 6.5 | 4.5 | 1.5 | 1 | 1.5 | 8.5 | 8.5 | 2 | 1 | 2 | 13.5
FROM 10' -1"TO 10'-6" | FROM 121" TO 126" | 2 | 201" | 1.5 | 1 | 1 | 1 | 4.5 | 3.5 | 1 | 1 | 1 | 6.5 | 4.5 | 1.5 | 1 | 1.5 | 8.5 | 8.5 | 2 | 1 | 2 | 13.5
FROM 10'-7" TO 11'-0" | FROM 127" TO 132" | 2 | 211" | 1.5 | 1 | 1 | 1 | 4.5 | 3.5 | 1 | 1 | 1 | 6.5 | 4.5 | 1.5 | 1 | 1.5 | 8.5 | 8.5 | 2 | 1 | 2 | 13.5
FROM 11'-1" TO 11'-6" | FROM 133" TO 138" | 2 | 220" | 1.5 | 1 | 1 | 1 | 4.5 | 3.5 | 1 | 1 | 1 | 6.5 | 4.5 | 1.5 | 1 | 1.5 | 8.5 | 8.5 | 2 | 1 | 2 | 13.5
FROM 11'-7" TO 12'-0" | FROM 139" TO 144" | 2 | 240" | 1.5 | 1 | 1 | 1 | 4.5 | 3.5 | 1 | 1 | 1 | 6.5 | 4.5 | 1.5 | 1 | 1.5 | 8.5 | 8.5 | 2 | 1 | 2 | 13.5
FROM 12'-1" TO 12'-6" | FROM 145" TO 150" | 2 | 240" | 1.5 | 1 | 1.5 | 1 | 5 | 3.5 | 1 | 1.5 | 1 | 7 | 4.5 | 1.5 | 1.5 | 1.5 | 9 | 8.5 | 2 | 1.5 | 2 | 14
FROM 12'-7" TO 13'-0" | FROM 151" TO 156" | 2 | 248" | 1.5 | 1 | 1.5 | 1 | 5 | 3.5 | 1 | 1.5 | 1 | 7 | 4.5 | 1.5 | 1.5 | 1.5 | 9 | 5.5 | 2 | 1.5 | 2 | 11
FROM 13'-1" TO 13'-6" | FROM 157" TO 162" | 2 | 258" | 1.5 | 1 | 1.5 | 1 | 5 | 3.5 | 1 | 1.5 | 1 | 7 | 4.5 | 1.5 | 1.5 | 1.5 | 9 | 5.5 | 2 | 1.5 | 2 | 11
FROM 13'-7" TO 14'-0" | FROM 163" TO 168" | 2 | 267" | 1.5 | 1 | 1.5 | 1 | 5 | 3.5 | 1 | 1.5 | 1 | 7 | 4.5 | 1.5 | 1.5 | 1.5 | 9 | 5.5 | 2 | 1.5 | 2 | 11
FROM 14'-1" TO 14-6" | FROM 169" TO 174" | 2 | 277" | 1.5 | 1 | 1.5 | 1 | 5 | 3.5 | 1 | 1.5 | 1 | 7 | 4.5 | 1.5 | 1.5 | 1.5 | 9 | 5.5 | 2 | 1.5 | 2 | 11
FROM 14'-7" TO 15'-0" | FROM 175" to 180" | 2 | 286" | 1.5 | 1 | 1.5 | 1 | 5 | 3.5 | 1 | 1.5 | 1 | 7 | 4.5 | 1.5 | 1.5 | 1.5 | 9 | 5.5 | 2 | 1.5 | 2 | 11
FROM 15'-1" TO 15'-6" | FROM 181" TO 186" | 2 | 296" | 1.5 | 1 | 1.5 | 1 | 5 | 3.5 | 1 | 1.5 | 1 | 7 | 4.5 | 1.5 | 1.5 | 1.5 | 9 | 5.5 | 2 | 1.5 | 2 | 11
FROM 15'-7" TO 16'-0" | FROM 187" TO 192" | 2 | 305" | 1.5 | 1 | 1.5 | 1 | 5 | 3.5 | 1 | 1.5 | 1 | 7 | 4.5 | 1.5 | 1.5 | 1.5 | 9 | 5.5 | 2 | 1.5 | 2 | 11

## LABOR- API TOP_BTM_RIM ANGLE
API TOP / BOTTOM / RIM ANGLE
TANK ASSEMBLY HOURS
|  | FLAT BOTTOM |  |  |  |  | Sloped bottom | RIM ANGLE |  |  |  | top
|  | CUT | MAKE | FIT | WELD |  |  | ROLL | FIT | WELD |  | CUT | FLAT | CONE | FIT | WELD | TOT | TOT
TANK DIAMETER, FEET | TANK DIAMETER, INCHES | BTM | BTM | BTM | BTM | TOTAL | TOTAL | RIM | RIM | RIM | TOTAL | TOP | TOP | TOP | TOP | TO RIM | FLAT | CONE
UP TO 2'-6" | UP TO 30" | 1 | 0 | 1 | 1 | 3 | 7 | 2 | 1 | 1 | 4 | 1 | 0 | 2 | 1 | 1 | 3 | 5 | This table is for API tanks. Take the diameter and you can see what the manhours are for different components. Doesn’t matter if it is carbon or stainless
FROM 2'-7" TO 3'-0" | FROM 31" TO 36" | 1 | 0 | 1 | 2 | 4 | 8 | 2 | 1 | 2 | 5 | 1 | 0 | 2 | 2 | 2 | 5 | 7
FROM 3'-1" TO 3'-9" | FROM 37" TO 45" | 1 | 0 | 1 | 2 | 4 | 8 | 2 | 1 | 2 | 5 | 1 | 0 | 2 | 2 | 2 | 5 | 7
FROM 3'-10" TO 5'-10" | FROM 46" TO 70" | 1 | 0 | 2 | 3 | 6 | 10 | 2 | 2 | 3 | 7 | 1 | 0 | 2 | 2 | 2 | 5 | 7
FROM 5-11" TO 7'-0" | FROM 71" TO 84" | 1 | 3 | 2 | 3 | 9 | 13 | 2 | 2 | 3 | 7 | 1 | 3 | 5 | 2 | 2 | 8 | 10
FROM 7'-1" TO 7-6" | FROM 85" TO 90" | 1 | 3 | 2 | 3 | 9 | 13 | 2 | 2 | 3 | 7 | 1 | 3 | 5 | 3 | 3 | 10 | 12
FROM 7'-7" TO 8'-0" | FROM 91" TO 96" | 1 | 3 | 2 | 3 | 9 | 13 | 2 | 3 | 3 | 8 | 1 | 3 | 5 | 3 | 3 | 10 | 12
FROM 8'-1" TO 8'-6" | FROM 97" TO 102" | 1 | 3 | 3 | 4 | 11 | 15 | 2 | 3 | 4 | 9 | 1 | 3 | 5 | 3 | 3 | 10 | 12
FROM 8'-7" TO 9'-0" | FROM 103" TO 108" | 1 | 4 | 3 | 4 | 12 | 16 | 2 | 3 | 4 | 9 | 1 | 4 | 7 | 3 | 3 | 11 | 14
FROM 9'-1" TO 9'-6" | FROM 109" TO 114" | 1 | 4 | 3 | 4 | 12 | 16 | 2 | 3 | 4 | 9 | 1 | 4 | 7 | 3 | 3 | 11 | 14
FROM 9'-7" TO 10'-0" | FROM 115" TO 120" | 1 | 4 | 3 | 4 | 12 | 16 | 3 | 3 | 4 | 10 | 1 | 4 | 7 | 3 | 3 | 11 | 14
FROM 10' -1"TO 10'-6" | FROM 121" TO 126" | 2 | 4 | 3 | 4 | 13 | 17 | 3 | 3 | 4 | 10 | 2 | 4 | 7 | 3 | 3 | 12 | 15
FROM 10'-7" TO 11'-0" | FROM 127" TO 132" | 2 | 4 | 3 | 4 | 13 | 17 | 3 | 3 | 4 | 10 | 2 | 4 | 7 | 4 | 4 | 14 | 17
FROM 11'-1" TO 11'-6" | FROM 133" TO 138" | 2 | 4 | 3 | 4 | 13 | 17 | 3 | 3 | 4 | 10 | 2 | 4 | 7 | 4 | 4 | 14 | 17
FROM 11'-7" TO 12'-0" | FROM 139" TO 144" | 2 | 4 | 3 | 4 | 13 | 17 | 3 | 3 | 4 | 10 | 2 | 4 | 7 | 4 | 4 | 14 | 17
FROM 12'-1" TO 12'-6" | FROM 145" TO 150" | 2 | 4 | 4 | 5 | 15 | 19 | 3 | 4 | 5 | 12 | 2 | 4 | 7 | 4 | 4 | 14 | 17
FROM 12'-7" TO 13'-0" | FROM 151" TO 156" | 2 | 4 | 4 | 5 | 15 | 19 | 3 | 4 | 5 | 12 | 2 | 4 | 7 | 4 | 4 | 14 | 17
FROM 13'-1" TO 13'-6" | FROM 157" TO 162" | 2 | 4 | 4 | 5 | 15 | 19 | 3 | 4 | 5 | 12 | 2 | 4 | 7 | 4 | 4 | 14 | 17
FROM 13'-7" TO 14'-0" | FROM 163" TO 168" | 2 | 4 | 4 | 5 | 15 | 19 | 3 | 4 | 5 | 12 | 2 | 4 | 7 | 4 | 4 | 14 | 17
FROM 14'-1" TO 14-6" | FROM 169" TO 174" | 2 | 4 | 4 | 5 | 15 | 19 | 4 | 4 | 5 | 13 | 2 | 4 | 7 | 4 | 4 | 14 | 17
FROM 14'-7" TO 15'-0" | FROM 175" to 180" | 2 | 4 | 4 | 5 | 15 | 19 | 4 | 4 | 5 | 13 | 2 | 4 | 7 | 4 | 4 | 14 | 17
FROM 15'-1" TO 15'-6" | FROM 181" TO 186" | 2 | 4 | 4 | 5 | 15 | 19 | 4 | 4 | 5 | 13 | 2 | 4 | 7 | 4 | 4 | 14 | 17
FROM 15'-7" TO 16'-0" | FROM 187" TO 192" | 2 | 4 | 4 | 5 | 15 | 19 | 4 | 4 | 5 | 13 | 2 | 4 | 7 | 4 | 4 | 14 | 17

## LABOR- ASME HEAD_SHELL
ASME HEAD / SHELL
TANK ASSEMBLY, WELD SEAM HOURS
|  | SHELLS 3/16" - 5/16" |  |  |  | SHELLS 3/8 |  |  | SHELLS 1/2" |  |  |  | SHELLS 5/8" |  |  |  | SHELLS 3/4"
|  | FIT + | WELD | WELD |  | WELD | WELD |  | FIT + | WELD | WELD |  | FIT + | WELD | WELD |  | FIT + | WELD | WELD
TANK DIAMETER, FEET | TANK DIAMETER, INCHES | TACK | IN | OUT | TOTAL | IN | OUT | TOTAL | TACK | IN | OUT | TOTAL | TACK | IN | OUT | TOTAL | TACK | IN | OUT | TOTAL
UP TO 2'-6" | UP TO 30" | 2 | 2 | 2 | 6 | 3 | 4 | 7 | 2 | 5 | 4 | 11 | 2 | 7 | 4 | 13 | 2 | 9 | 4 | 15
FROM 2'-7" TO 3'-0" | FROM 31" TO 36" | 2 | 2 | 2 | 6 | 3 | 4 | 7 | 2 | 5 | 4 | 11 | 2 | 7 | 4 | 13 | 2 | 9 | 4 | 15
FROM 3'-1" TO 3'-9" | FROM 37" TO 45" | 2 | 2 | 2 | 6 | 3 | 4 | 7 | 2 | 5 | 4 | 11 | 2 | 7 | 4 | 13 | 2 | 9 | 4 | 15
FROM 3'-10" TO 5'-10" | FROM 46" TO 70" | 2 | 3 | 4 | 9 | 3 | 4 | 7 | 2 | 5 | 4 | 11 | 2 | 7 | 4 | 13 | 2 | 9 | 4 | 15 | Manhours for weld seams. There are weld seams between every shell course and between the head and a shell course
FROM 5-11" TO 7'-0" | FROM 71" TO 84" | 2 | 3 | 4 | 9 | 3 | 4 | 7 | 2 | 5 | 4 | 11 | 2 | 7 | 4 | 13 | 2 | 9 | 4 | 15
FROM 7'-1" TO 7-6" | FROM 85" TO 90" | 2 | 3 | 4 | 9 | 3 | 4 | 7 | 2 | 5 | 4 | 11 | 2 | 7 | 4 | 13 | 2 | 9 | 4 | 15
FROM 7'-7" TO 8'-0" | FROM 91" TO 96" | 2 | 3 | 4 | 9 | 3 | 4 | 7 | 2 | 5 | 4 | 11 | 2 | 7 | 4 | 13 | 2 | 9 | 4 | 15
FROM 8'-1" TO 8'-6" | FROM 97" TO 102" | 2 | 3 | 4 | 9 | 3 | 4 | 7 | 2 | 5 | 4 | 11 | 2 | 7 | 4 | 13 | 2 | 9 | 4 | 15
FROM 8'-7" TO 9'-0" | FROM 103" TO 108" | 2 | 3 | 4 | 9 | 3 | 4 | 7 | 2 | 5 | 4 | 11 | 2 | 7 | 4 | 13 | 2 | 9 | 4 | 15
FROM 9'-1" TO 9'-6" | FROM 109" TO 114" | 3 | 3 | 4 | 10 | 3 | 4 | 7 | 3 | 5 | 4 | 12 | 3 | 7 | 4 | 14 | 3 | 9 | 4 | 16
FROM 9'-7" TO 10'-0" | FROM 115" TO 120" | 3 | 3 | 4 | 10 | 3 | 4 | 7 | 3 | 5 | 4 | 12 | 3 | 7 | 4 | 14 | 3 | 9 | 4 | 16
FROM 10' -1"TO 10'-6" | FROM 121" TO 126" | 3 | 3 | 4 | 10 | 3 | 4 | 7 | 3 | 5 | 4 | 12 | 3 | 7 | 4 | 14 | 3 | 9 | 4 | 16
FROM 10'-7" TO 11'-0" | FROM 127" TO 132" | 3 | 4 | 5 | 12 | 4 | 5 | 9 | 3 | 7 | 5 | 15 | 3 | 10 | 5 | 18 | 3 | 13 | 5 | 21
FROM 11'-1" TO 11'-6" | FROM 133" TO 138" | 3 | 4 | 5 | 12 | 4 | 5 | 9 | 3 | 7 | 5 | 15 | 3 | 10 | 5 | 18 | 3 | 13 | 5 | 21
FROM 11'-7" TO 12'-0" | FROM 139" TO 144" | 3 | 4 | 5 | 12 | 4 | 5 | 9 | 3 | 7 | 5 | 15 | 3 | 10 | 5 | 18 | 3 | 13 | 5 | 21
FROM 12'-1" TO 12'-6" | FROM 145" TO 150" | 4 | 4 | 5 | 13 | 4 | 5 | 9 | 4 | 7 | 5 | 16 | 4 | 10 | 5 | 19 | 4 | 13 | 5 | 22
FROM 12'-7" TO 13'-0" | FROM 151" TO 156" | 4 | 4 | 5 | 13 | 4 | 5 | 9 | 4 | 7 | 5 | 16 | 4 | 10 | 5 | 19 | 4 | 13 | 5 | 22
FROM 13'-1" TO 13'-6" | FROM 157" TO 162" | 4 | 4 | 5 | 13 | 4 | 5 | 9 | 4 | 7 | 5 | 16 | 4 | 10 | 5 | 19 | 4 | 13 | 5 | 22
FROM 13'-7" TO 14'-0" | FROM 163" TO 168" | 4 | 4 | 5 | 13 | 4 | 5 | 9 | 4 | 7 | 5 | 16 | 4 | 10 | 5 | 19 | 4 | 13 | 5 | 22
FROM 14'-1" TO 14-6" | FROM 169" TO 174" | 5 | 4 | 5 | 14 | 4 | 5 | 9 | 5 | 7 | 5 | 17 | 5 | 10 | 5 | 20 | 5 | 13 | 5 | 23
FROM 14'-7" TO 15'-0" | FROM 175" to 180" | 5 | 4 | 5 | 14 | 4 | 5 | 9 | 5 | 7 | 5 | 17 | 5 | 10 | 5 | 20 | 5 | 13 | 5 | 23
FROM 15'-1" TO 15'-6" | FROM 181" TO 186" | 5 | 4 | 5 | 14 | 4 | 5 | 9 | 5 | 7 | 5 | 17 | 5 | 10 | 5 | 20 | 5 | 13 | 5 | 23
FROM 15'-7" TO 16'-0" | FROM 187" TO 192" | 5 | 4 | 5 | 14 | 4 | 5 | 9 | 5 | 7 | 5 | 17 | 5 | 10 | 5 | 20 | 5 | 13 | 5 | 23

## LABOR- LEGS
ANGLE LEGS WELD HOURS
Tank Diameter | Leg Size | # of Legs | Poison Pad Req'd? | Bracing Req'd? | Gusseting Req'd? | Total M/H for Legs |  |  | M/H per Leg | Poison Pad | Bracing | Gussets
Up to 2' | 2" x 2" |  |  |  |  | 0 |  |  | 4 | 0 | 0 | 0
>2' to 3' | 3" x 3" |  |  |  |  | 0 |  |  | 4 | 0 | 0 | 0
>3' to 6' | 4" x 4" |  |  |  |  | 0 |  |  | 4 | 0 | 0 | 0
>6' to 8' | 6" x 6" |  |  |  |  | 0 |  |  | 4 | 0 | 0 | 0 | This will only be used on ASME pressure vessels. The calculation will tell you what type of leg it is, how many, requires a repad (poison pad), bracing or gussets
BEAM LEGS WELD HOURS
Tank Diameter | Leg Size | # of Legs | Side Mount or Undercut? | Poison Pad Req'd? | Total M/H for Legs |  | Side Mount / Undercut | Poison Pad
Up to 6' | 4" WF |  |  |  | 0 |  | 5 | 0
>6' to 8' | 6" WF |  |  |  | 0 |  | 6 | 0
>8' to 10' | 8" WF |  |  |  | 0 |  | 7 | 0
>10' to 12' | 10" WF |  |  |  | 0 |  | 8 | 0
>12' | 12" WF |  |  |  | 0 |  | 10 | 0
PIPE LEGS WELD HOURS
Tank Diameter | Leg Size | # of Legs | Poison Pad Req'd? | Total M/H for Legs |  | M/H per Leg | Poison Pad
Up to 2' | 2" Pipe |  |  | 0 |  | 4 | 0
>2' to 3' | 3" Pipe |  |  | 0 |  | 4.5 | 0
>3' to 6' | 4" Pipe |  |  | 0 |  | 5 | 0
>6' to 8' | 6" Pipe |  |  | 0 |  | 8 | 0
>8' to 10' | 8" Pipe |  |  | 0 |  | 9 | 0
>10' to 12' | 10" Pipe |  |  | 0 |  | 10 | 0
>12' to 14' | 12" Pipe |  |  | 0 |  | 12 | 0
>14' | 14" Pipe |  |  | 0 |  | 13 | 0

## LABOR- SKIRT
SKIRT ESTIMATE
SKIRT SHELL ROLLING
# CS Shells x Hrs / Shell (use table), plus…..
# SS Shells x Hrs / Shell (use table; use 4-6 hrs for "mini shell"), plus…..
BASE RING (use table), plus….
| ASSEMBLY & SEAM WELD | [14 empty] | Easier to explain with an example over a teams meeting if possible
# of Shell-to-Shell welds (use table), plus…
Skirt-to-Base Ring weld (use table), plus….
Skirt-to-Tank weld (use 2x table),
0 | Total Skirt Hours
GUSSETS / SUPPORT LUGS (1 hour each)
VENTS (1.5 hours each)
ACCESS HOLES / MAN OPENINGS (6 hours each)
|  | Shell Rolling - Stainless |  |  |  | Shell Rolling - Carbon |  |  |  | Base Ring |  |  | Shell Fit-Up & Welding
|  | 5/16" | 3/8" | 1/2" | 3/4" | 5/16" | 3/8" | 1/2" | 3/4" | 1/2" | 3/4" | 1" | 5/16" | 3/8" | 1/2" +
| Up to 1' | 4 | 5 | 6 | 7 | 5 | 6 | 7 | 8 | 3 | 3 | 3 | 6 | 9 | 11
| >1' to 2' | 4 | 5 | 6 | 7 | 5 | 6 | 7 | 8 | 3 | 3 | 3 | 6 | 9 | 11
| >2' to 3' | 4 | 5 | 6 | 6 | 5 | 6 | 7 | 8 | 3 | 3 | 3 | 6 | 9 | 11
| >3' to 4' | 3 | 4 | 5 | 6 | 4 | 5 | 6 | 7 | 3 | 3 | 3 | 6 | 9 | 11
| >4' to 5' | 3 | 4 | 5 | 6 | 4 | 5 | 6 | 7 | 3 | 3 | 3 | 9 | 9 | 11
| >5' to 6' | 3 | 4 | 5 | 6 | 4 | 5 | 6 | 7 | 5 | 6 | 7 | 9 | 9 | 11
| >6' to 7' | 3 | 4 | 5 | 6 | 6 | 7 | 9 | 10 | 6 | 7 | 8 | 9 | 9 | 11
| >7' to 8' | 3 | 4 | 5 | 6 | 6 | 8 | 9 | 11 | 7 | 8 | 9 | 9 | 9 | 11
| >8' to 9' | 3 | 4 | 5 | 6 | 7 | 9 | 11 | 13 | 8 | 9 | 10 | 9 | 9 | 11
| >9' to 10' | 5 | 7 | 9 | 11 | 8 | 10 | 12 | 14 | 9 | 10 | 11 | 10 | 10 | 12
| >10' to 11' | 5 | 7 | 9 | 11 | 8 | 10 | 12 | 14 | 10 | 11 | 12 | 12 | 12 | 15
| >11' to 12' | 5 | 7 | 9 | 11 | 8 | 10 | 12 | 14 | 11 | 12 | 13 | 12 | 12 | 15
| >12' to 13' | 5 | 7 | 9 | 11 | 8 | 10 | 12 | 14 | 12 | 13 | 14 | 13 | 13 | 16
| >13' to 14' | 5 | 7 | 9 | 11 | 10 | 12 | 14 | 16 | 13 | 14 | 15 | 13 | 13 | 16
| >14' to 15' | 5 | 7 | 9 | 11 | 10 | 12 | 14 | 16 | 14 | 15 | 16 | 14 | 14 | 17
| >15' to 16' | 5 | 7 | 9 | 11 | 12 | 14 | 16 | 18 | 15 | 16 | 17 | 14 | 14 | 17

## Labor - Saddles
SADDLE SUPPORTS
Tank Diameter | # of Saddles | Total M/H for Saddles | Belly Band | Saddle Construction | Installation | M/H Per Saddle
Up to 1' |  | 0 | 2 | 4 | 1 | 7
>1' to 2' |  | 0 | 2 | 4 | 2 | 8
>2' to 3' |  | 0 | 3 | 4 | 4 | 11
>3' to 4' |  | 0 | 3 | 5 | 5 | 13
>4' to 5' |  | 0 | 4 | 5 | 7 | 16 | Only used in horizontal ASME vessels Calculation will tell you how many
>5' to 6' |  | 0 | 4 | 5 | 8 | 17
>6' to 7' |  | 0 | 5 | 6 | 9 | 20
>7' to 8' |  | 0 | 5 | 6 | 10 | 21
>8' to 9' |  | 0 | 6 | 7 | 11 | 24
>9' to 10' |  | 0 | 6 | 8 | 12 | 26
>10' to 11' |  | 0 | 7 | 9 | 14 | 30
>11' to 12' |  | 0 | 7 | 10 | 16 | 33
>12' to 13' |  | 0 | 8 | 11 | 18 | 37
>13' to 14' |  | 0 | 8 | 12 | 20 | 40

## Labor - Support lugs
SUPPORT LUGS
Tank Diameter | # of Rings Required | # of Lugs | Total M/H for Support Lugs | Rings Required | Hold Down Lugs
Up to 1' |  |  | 0 | 0 | 4
>1' to 2' |  |  | 0 | 0 | 4 | This table is only used with compress calculations The calculation will tell you how many and if it requires rings and how many rings. Usually there are no rings
>2' to 3' |  |  | 0 | 0 | 4
>3' to 4' |  |  | 0 | 0 | 4
>4' to 5' |  |  | 0 | 0 | 4
>5' to 6' |  |  | 0 | 0 | 4
>6' to 7' |  |  | 0 | 0 | 4
>7' to 8' |  |  | 0 | 0 | 4
>8' to 9' |  |  | 0 | 0 | 4
>9' to 10' |  |  | 0 | 0 | 4
>10' to 11' |  |  | 0 | 0 | 4
>11' to 12' |  |  | 0 | 0 | 4
>12' to 13' |  |  | 0 | 0 | 4
>13' to 14' |  |  | 0 | 0 | 4

## LABOR- NOZZLE
Nozzle Size | # of Nozzles | Tank Wall Thickness | Repad? | Gussets? | Tangential? | Blind? | Davit/Hinge? | Total M/H for Nozzles | Wall Thickness | Repad | Gussets | Blind | Davit/Hinge | M/H Nozzles | Nozzle Size | PAD FLANGE | Wall Thickness
1" | 1 | 1/4 | Yes | Yes |  | Yes | Yes | 15 | 3 | 3 | 3 | 2 | 4 | 3 | 1" | 3 | 3/16
2" | 1 | 1/4 | Yes | Yes |  | Yes | Yes | 15 | 3 | 3 | 3 | 2 | 4 | 3 | 2" | 3 | 1/4
3" | 1 | 1/4 | Yes | Yes |  | Yes | Yes | 15 | 3 | 3 | 3 | 2 | 4 | 3 | 3" | 3 | 5/16
4" | 1 | 1/4 | Yes | Yes |  | Yes | Yes | 15.5 | 3.5 | 3 | 3 | 2 | 4 | 3.5 | 4" | 3 | 3/8
6" | 1 | 1/4 | Yes | Yes |  | Yes | Yes | 17 | 5 | 3 | 3 | 2 | 4 | 5 | 6" | 3.5 | 1/2
8" | 1 | 1/4 | Yes | Yes |  | Yes | Yes | 19 | 7 | 3 | 3 | 2 | 4 | 7 | 8" | 4.9 | 5/8
10" | 1 | 1/4 | Yes | Yes |  | Yes | Yes | 20 | 8 | 3 | 3 | 2 | 4 | 8 | 10" | 5.6 | 3/4
12" | 1 | 1/4 | Yes | Yes |  | Yes | Yes | 24 | 10 | 4 | 4 | 2 | 4 | 10 | 12" | 7
14" | 1 | 1/4 | Yes | Yes |  | Yes | Yes | 26 | 12 | 4 | 4 | 2 | 4 | 12 | 14" | 6
16" | 1 | 1/4 | Yes | Yes |  | Yes | Yes | 27 | 13 | 4 | 4 | 2 | 4 | 13 | 16" | 6.5
18" | 1 | 1/4 | Yes | Yes |  | Yes | Yes | 28 | 14 | 4 | 4 | 2 | 4 | 14 | 18" | 7
20" | 1 | 1/4 | Yes | Yes |  | Yes | Yes | 32 | 16 | 5 | 5 | 2 | 4 | 16 | 20" | 8
24" | 1 | 1/4 | Yes | Yes |  | Yes | Yes | 34 | 18 | 5 | 5 | 2 | 4 | 18 | 24" | 9
30" | 1 | 1/4 | Yes | Yes |  | Yes | Yes | 40 | 22 | 6 | 6 | 2 | 4 | 22 | 30" | 11
[7 empty] | Total M/H | 327.5
This table is used to get the required manhours for different sized nozzles. All of this information can be found in the calculation other than gussets. Gussets may have to be a dropdown. Lets leave that as an action item.

## LABOR- POLISH
SMOOTH POLISH (NOT FLUSH)
Diameter of Tank (FT) | Shell Length (FT) | # of Girth Seams | # of Long Seams | # of < 14" Nozzles | # of 14"+ Nozzles | # of Baffles | Total M/H for Smooth Polish | Girth Seam M/H | Long Seam M/H | < 14" Nozzles M/H | 14"+ Nozzles M/H | Baffles M/H
[7 empty] | 0 | 0 | 0 | 0 | 0 | 0
SMOOTH POLISH (FLUSH)
Diameter of Tank (ft) | Shell Length (ft) | # of Girth Seams | # of Long Seams | # of < 14" Nozzles | # of 14" + Nozzles | # of Baffles | Total M/H for Flush Polish | Girth Seam M/H | Long Seam M/H | < 14" Nozzles M/H | 14"+ Nozzles M/H | Baffles M/H
[7 empty] | 0 | 0 | 0 | 0 | 0 | 0
This will not be in the calculation. This is (2) types of weld finish. Enter the required information which will be in the calculation, other than baffles, and it gives you the amount of hours to do that type of weld finish

## LABOR- RING
INSULATION RINGS |  | INTERNAL SUPPORT / TRAY RINGS
Tank Diameter | M/H per ring | Tank Diameter | Ring Thickness | Total M/H per Support / Tray Ring | Ring Thickness
Up to 1' | 3 |  |  |  |  | Ring Thickness
>1' to 2' | 4 | Up to 1' | 1/2 | 3 | 3 | 1/2
>2' to 3' | 5 | >1' to 2' | 1/2 | 3 | 3 | 3/4
>3' to 4' | 5 | >2' to 3' | 1/2 | 3 | 3 | 1
>4' to 5' | 5 | >3' to 4' | 1/2 | 3 | 3
>5' to 6' | 7 | >4' to 5' | 1/2 | 3 | 3
>6' to 7' | 7 | >5' to 6' | 1/2 | 5 | 5
>7' to 8' | 8 | >6' to 7' | 1/2 | 6 | 6
>8' to 9' | 9 | >7' to 8' | 1/2 | 7 | 7
>9' to 10' | 10 | >8' to 9' | 1/2 | 8 | 8
>10' to 11' | 10 | >9' to 10' | 1/2 | 9 | 9
>11' to 12' | 10 | >10' to 11' | 1/2 | 10 | 10
>12' to 13' | 12 | >11' to 12' | 1/2 | 11 | 11
>13' to 14' | 12 | >12' to 13' | 1/2 | 12 | 12
14-15 | 14 | >13' to 14' | 1/2 | 13 | 13
The above table is for insulation rings or Vaccum rings. Vaccum rings are on the calculations. Insulation rings are not.

## LABOR- BAFFLE
BAFFLES
Baffle Length | # of Baffles | Total M/H for Baffles | Baffle Construction | Baffle Supports | Baffle Installation | M/H Per Baffle
Up to 5' | 1 | 4.5 | 1 | 0.5 | 3 | 4.5
>5' to 10' | 1 | 5 | 1 | 1 | 3 | 5
>10' to 15' | 1 | 9.5 | 2 | 1.5 | 6 | 9.5
>15' to 20' | 1 | 10 | 2 | 2 | 6 | 10 | Baffles are not on the calculations. Table shows manhours per baffle based on diameter of tank
>20' to 25' | 1 | 14.5 | 3 | 2.5 | 9 | 14.5
>25' to 30' | 1 | 15 | 3 | 3 | 9 | 15
>30' to 35' | 1 | 19.5 | 4 | 3.5 | 12 | 19.5
>35' to 40' | 1 | 20 | 4 | 4 | 12 | 20
>40' to 45' | 1 | 24.5 | 5 | 4.5 | 15 | 24.5
>45' to 50' | 1 | 25 | 5 | 5 | 15 | 25
>50' to 55' | 1 | 29.5 | 6 | 5.5 | 18 | 29.5
>55' to 60' | 1 | 30 | 6 | 6 | 18 | 30
>60' to 65' | 1 | 34.5 | 7 | 6.5 | 21 | 34.5
>65' to 70' | 1 | 35 | 7 | 7 | 21 | 35
>70' to 75' | 1 | 39.5 | 8 | 7.5 | 24 | 39.5
>75' to 80' | 1 | 40 | 8 | 8 | 24 | 40

## LABOR- HALF PIPE JACKET
HALF PIPE JACKET STANDARD JACKET WELDS
Half Pipe Jacket - SHELL
Tank Diameter (ft) | Linear FT of Pipe | # of Turns | Total M/H for Half Pipe Jacket on Shell | Fit & Tack M/H | Weld M/H | Repair | Repair M/H
|  |  | 0 | 0 | 0 | 1 | 0
Half Pipe Jacket - HEAD
Tank Diameter (ft) | Linear FT of Pipe | # of Turns | Total M/H for Half Pipe Jacket on Shell | Cut Pipe | Fit & Tack M/H | Weld M/H | Repair M/H
|  |  | 0 | 0 | 0 | 0 | 0
HALF PIPE JACKET FULL PENETRATION JACKET WELDS
Half Pipe Jacket - SHELL
Tank Diameter (ft) | Linear FT of Pipe | # of Turns | Total M/H for Half Pipe Jacket on Shell | Bevel M/H | Fit & Tack M/H | Weld M/H | Repair | Repair M/H
|  |  | 0 | 0 | 0 | 0 | 1 | 0
Half Pipe Jacket - HEAD
Tank Diameter (ft) | Linear FT of Pipe | # of Turns | Total M/H for Half Pipe Jacket on Head | Bevel M/H | Cut Pipe | Fit & Tack M/H | Weld M/H | Repair M/H
|  |  | 0 | 0 | 0 | 0 | 0 | 0
The above (2) tables are used to determine the manhours required to put on a half pipe jacket with (2) different weld techniques. Weld technique, tank diameter, and # of turns are shown in claculations. Linear ft of pipe is an equation dia(ft) x pi x # of turns

## LABOR- DIMPLE JACKET
DIMPLE JACKET
Dimple Jacket - SHELL
# of Panels | # of Dimples | Total M/H for Dimpled Jacket on Shell |  | Fit & Tack M/H | Dimples M/H | Seams M/H | Repair M/H
|  | 0 |  | 0 | 0 | 0 | 0
Dimple Jacket - HEAD | [7 empty] | Table is used to determine manhours for dimple jackets dimple jackets are not shown on calculations # of panels, panel length & width are all given by vendor. We will need to discuss how to handle this one.
# of Panels | # of Dimples | Total M/H for Dimpled Jacket on Head |  | Fit & Tack M/H | Dimples M/H | Seams M/H | Repair M/H
|  | 0 |  | 0 | 0 | 0 | 0
DIMPLE CALCULATOR per 2 X 2 PANEL
Panel Width ft | Panel Length ft | # of Panels | # of Dimples/Panel | Total # of Dimples
|  |  | 0 | 0
DIMPLE CALCULATOR per 3 X 3 PANEL
Panel Width ft | Panel Length ft | # of Panels | # of Dimples/Panel | Total # of Dimples
|  |  | 0 | 0
|  |  | TOTAL | 0

## LABOR- INTERNAL COIL
INTERNAL COIL
Coil Diameter | # of Turns | Length of Coil (FT) | # of Joints | # of Elbows/Piping/Etc | Total M/H for Internal Pipe Coil | Circ of Coil (FT) | M/H Turns | M/H Welded Joints | Elbows/Piping/Etc
Up to 2' |  | 0 | 0 |  | 0 | 6.3 | 4 | 3 | 3
>2' to 3' |  | 0 | 0 |  | 0 | 9.4 | 4 | 3 | 3
>3' to 4' |  | 0 | 0 |  | 0 | 12.6 | 4 | 3 | 3
>4' to 5' |  | 0 | 0 |  | 0 | 15.7 | 4 | 3 | 3
>5' to 6' |  | 0 | 0 |  | 0 | 18.8 | 4 | 3 | 3
>6' to 7' |  | 0 | 0 |  | 0 | 22 | 4 | 3 | 3
>7' to 8' |  | 0 | 0 |  | 0 | 25.1 | 4 | 3 | 3
>8' to 9' |  | 0 | 0 |  | 0 | 28.3 | 4 | 3 | 3
>9' to 10' |  | 0 | 0 |  | 0 | 31.4 | 4 | 3 | 3
>10' to 11' |  | 0 | 0 |  | 0 | 34.6 | 4 | 3 | 3
>11' to 12' |  | 0 | 0 |  | 0 | 37.7 | 4 | 3 | 3
>12' to 13' |  | 0 | 0 |  | 0 | 40.8 | 4 | 3 | 3
>13' to 14' |  | 0 | 0 |  | 0 | 44 | 4 | 3 | 3
Table is used to determine manhours for internal coil Internal coil is not shown in tank calculation but additional calculation is given for coil itself. We can discuss once I provide an example of such a case

## LABOR- LADDER
LADDER
Length of Ladder (ft) | Caged? | M/H per 10 FT | Total M/H for Ladder | Caged
|  | 0 | 0 | .5
Manhours for ladder Length of ladder is determined by measurement from floor to top weld seam plus 4' Any ladder 20' or less to be caged unless requested by customer. Not all tanks have ladders

## LABOR- HANDRAIL
HANDRAILS
Diameter of Tank (FT) | Round or Straight | Total M/H for Handrails | Round/Straight
| Round | 0 | .75
Manhours for handrails Handrails go around the top of the tank. Not all tanks have handrails

## LABOR- PLATFORM
PLATFORM
Tank Diameter | Platform? | # of Nozzles | # of Manways | Total M/H for Platform | SQ FT of Platform | M/H per Sq Ft | M/H Nozzle Banding | M/H Manway Banding | Installation
Up to 4' |  |  |  | 0 | 0 | 0.5 | 1.5 | 3 | 0
>4' to 5' |  |  |  | 0 | 0 | 0.45 | 1.5 | 3 | 0
>5' to 6' |  |  |  | 0 | 0 | 0.4 | 1.5 | 3 | 0
>6' to 7' |  |  |  | 0 | 0 | 0.3 | 1.5 | 3 | 0
>7' to 8' |  |  |  | 0 | 0 | 0.25 | 1.5 | 3 | 0
>8' to 9' |  |  |  | 0 | 0 | 0.24 | 1.5 | 3 | 0
>9' to 10' |  |  |  | 0 | 0 | 0.23 | 1.5 | 3 | 0
>10' to 11' |  |  |  | 0 | 0 | 0.21 | 1.5 | 3 | 0
>11' to 12' |  |  |  | 0 | 0 | 0.19 | 1.5 | 3 | 0
>12' to 13' |  |  |  | 0 | 0 | 0.17 | 1.5 | 3 | 0
>13' to 14' |  |  |  | 0 | 0 | 0.15 | 1.5 | 3 | 0
Disregard this one for now. Making a better table

## ADD ON- HANDRAIL
HANDRAIL
ITEMS IN RED NEED TO HAVE SIZE VERIFIED OR DIMENSIONS INPUT
ITEM | QTY | DESCRIPTION | MTRL |  | LABOR
HANDRAIL TANK CLIPS | 12 | ANGLE 1/4" X 2" X 2" X 6- 9/16" MF" (1) 20' | SA479-304/304L | 300 | 6
HANDRAIL | 1 | 1.5" SCH40 HANDRAIL w/ TOEKICK X ' | GCST
SAFETY GATE | 1 |  | GCST | 275 | -
If the tank has handrails these lines are used for handrail 1st line is standard and does not change 2nd line: Add the ft of handrail needed (diameter of tank x pi) Cost is $18 per ft Hours come from other table 3rd line - standard, never changes

## ADD ON- LADDER
LADDER
ITEMS IN RED NEED TO HAVE SIZE VERIFIED OR DIMENSIONS INPUT
ITEM | QTY | DESCRIPTION | MTRL |  | LABOR
LADDER | 1 | LADDER | GCST
LADDER FALL PROTECTION | 1 | CABLE LIFELINE SYSTEM (GRAINGER) 30' | #487R49 | 800
If tank requires ladder the top line is needed The height of the ladder is put in front of "ladder" Caged ladder = $25 per linear ft Non caged ladder = $20 per linear ft If it is a non caged ladder than the second line is needed If the ladder is between 30-40' than the 30' turns into a 40' and the cost goes up $100 Same for 40-50', etc No labor for 2nd line

## ADD ON- PLATFORM
PLATFORM
ITEMS IN RED NEED TO HAVE SIZE VERIFIED OR DIMENSIONS INPUT
ITEM | QTY | DESCRIPTION | MTRL | MOC | LABOR
PLATFORM | 2 | C6 X 8.2# X 20' | GCST | 143
| 1 | 1-1/4" X 3/16" X 36" X 240" HOT ROLLED BAR GRATING (SERRATED, UNCOATED) | SA36 | 1100
Discuss to see if this is possible to be automated

## ADD ON- HALF PIPE JACKET
HALF PIPE JACKET
ITEMS IN RED NEED TO HAVE SIZE VERIFIED OR DIMENSIONS INPUT
ITEM | QTY | DESCRIPTION | MTRL | LABOR
TOP ZONE SHELL HALF PIPE COIL | 1 | 3" SCH10; 4 1/2" PITCH (14) TURNS FOR 109" OD SHELL
BOTTOM ZONE SHELL HALF PIPE COIL | 1 | 3" SCH10; 5 1/2" PITCH (3) TURNS FOR 109" OD SHELL
BOTTOM HEAD HALF PIPE COIL | 1 | 3" SCH40; 5 1/2" PITCH FOR 108" ID ASME F&D 3/4" NOM. HEAD
lines that need to be added depending on which part of the tank requires a half pipe jacket Calculations show all info in description, material. Cost comes from vendor labor comes from other table

## ADD ON- DIMPLE JACKET
DIMPLE JACKET
ITEMS IN RED NEED TO HAVE SIZE VERIFIED OR DIMENSIONS INPUT
ITEM | QTY | DESCRIPTION | MTRL | LABOR
DIMPLE JACKET SHELL - 96" ID X 1/4" THICK | 1 | 14 GA X 3" SPACE X 0.5" HOLE, 190" TALL, WITH 1.5" GAP AFTER WRAP AROUND | SA240-304/304L
DIMPLE JACKET BOTTOM CONE - 96" ID TOP TO 2.375" ID X 1/4" THICK | 1 | 14 GA X 3" SPACE X 0.5" HOLE, 46" TALL, WITH 1.5" GAP AFTER WRAP AROUND | SA240-304/304L
Line required if dimple jacket is on shell or head, sometimes both All items in description are not in caclulation moc matches tank non wetted parts (supports, etc) Cost is from vendor Labor is from other table

## ADD ON-INTERNAL COIL
INTERNAL COIL
ITEMS IN RED NEED TO HAVE SIZE VERIFIED OR DIMENSIONS INPUT
ITEM | QTY | DESCRIPTION | MTRL | LABOR
INTERNAL COIL | 1 | 3" SCH 40 X 20' | SA312-316/316L WLD
ELBOW | 2 | 3" SCH 40 ELBOW LR 90 | SA312-316/316L WLD
COIL SUPPORTS | 4 | 1/4" X 4" X 10" BASE PLATE | SA240-316/316L
| 4 | 1/4" X 10" X 110" | SA240-316/316L
U-BOLTS | 1 | 1/2" X 1' RND BAR MF: (1) 12' | SA240-316/316L
If there is an internal coil we add these lines the size, sch, and moc can be found on calculation the length needed for line 1 is in calculation There will always be (2) elbows for each coil coil supports 1st line description stays the same 2nd line coil supports 1/4" x 10" x 110" the 110" will change to 12" taller than the coil. U bolts will be